## URI
concept | URI
Basic Measure | https://standards.isotc211.org/19157/-3/1/dqc/basicMeasure/
Data Quality Measure | https://standards.isotc211.org/19157/-1/1/dqc/content/qualityMeasure/
Measure Description | https://standards.isotc211.org/19157/-3/1/dqc/content/measureDescription/
Measure Parameter | https://standards.isotc211.org/19157/-1/1/dqc/content/measureParameter/
Formula Type | https://standards.isotc211.org/19157/-3/1/dqc/content/formulaType/

## dataQualityMeasures
Measure Identifier | name | alias | elementName | basicMeasure | definition | description | parameter | Value type | Value structure | Source reference | example | Version | Status
1 | excess item | - | commission | BM1 | indication that an item is incorrectly present in the data | - | - | Boolean | - | - | MD1e | 1.0 | valid
2 | number of excess items | - | commission | BM3 | number of items within the data set or sample that should not have been present | - | - | Integer | - | - | MD2e | 1.0 | valid
3 | rate of excess items | - | commission | BM2 | number of excess items in the data set or sample in relation to the number of items that should have been present | - | - | Real | - | - | MD3e | 1.0 | valid
4 | number of duplicate feature instances | - | commission | BM3 | total number of exact duplications of feature instances within the data | MD4 | - | Integer | - | ISO/TS 19138 (modified) | MD4e | 1 | valid
5 | missing item | - | omission | BM1 | indicator that shows a specific item is missing in the data | - | - | Boolean | - | - | MD5e | 1.0 | valid
6 | number of missing items | - | omission | BM3 | count of all items that should have been in the data set or sample and are missing | - | - | Integer | - | - | MD6e | 1.0 | valid
7 | rate of missing items | - | omission | BM2 | number of missing items in the data set or sample in relation to the number of items that should have been present | - | - | Real | - | - | MD7e | 1.0 | valid
8 | conceptual schema non-compliance | - | conceptual consistency | BM1 | indication that an item is not compliant to the rules of the relevant conceptual schema | - | - | Boolean | - | - | MD8e | 1.0 | valid
9 | conceptual schema compliance | - | conceptual consistency | BM4 | indication that an item complies with the rules of the relevant conceptual schema | - | - | Boolean | - | - | - | 1.0 | valid
10 | Number of items not compliant with the rules of the conceptual schema | - | conceptual consistency | BM3 | count of all items in the data set that are not compliant with the rules of the conceptual schema | MD10 | - | Integer | - | - | MD10e | 1.0
11 | number of invalid overlaps of surfaces | overlapping surfaces | conceptual consistency | BM3 | total number of erroneous overlaps within the data | MD11 | - | Integer | - | - | MD11e | 1.0 | valid
12 | non-compliance rate with respect to the rules of the conceptual schema | - | conceptual consistency | BM2 | number of items in the dataset that are not compliant with the rules of the conceptual schema in relation to the total number of these items supposed to be in the dataset | MD12 | - | Real | - | - | MD12e | 1.0 | draft
13 | compliance rate with the rules of the conceptual schema | - | conceptual consistency | BM6 | number of items in the data set in compliance with the rules of the conceptual schema in relation to the total number of items supposed to be in the data set | - | - | Real | - | - | MD13e | 1.0 | valid
14 | value domain non-conformance | - | domain consistency | BM1 | indication of if an item is not in conformance with its value domain | MD14 | - | Boolean | - | - | MD14e | 1.0 | valid
15 | value domain conformance | - | domain consistency | BM4 | indication that an item is conforming to its value domain | - | - | Boolean |  |  | MD15e | 1.0 | valid
16 | number of items not in conformance with their value domain | - | domain consistency | BM3 | count of all items in the data set that are not in conformance with their value domain | - | - | Integer | - | - | - | 1.0 | valid
17 | value domain conformance rate | - | domain consistency | BM6 | number of items in the data set that are in conformance with their value domain in relation to the total number of items in the data set | - | - | Real | - | - | MD17e | 1.0 | valid
18 | value domain non-conformance rate | - | domain consistency | BM2 | number of items in the data set that are not in conformance with their value domain in relation to the total number of items | - | - | Real | - | - | MD18e | 1.0 | valid
19 | number of physical structure conflicts | - | format consistency | BM3 | count of all items in the data set that are stored in conflict with the physical structure of the data set | - | - | Integer | - | - | MD19e | 1.0 | valid
20 | physical structure conflict rate | - | format consistency | BM2 | number of items in the data set that are stored in conflict with the physical structure of the data set divided by the total number of items | - | - | Real | - | - | - | 1.0 | valid
21 | number of faulty point-curve connections | extraneous nodes | topological consistency | BM3 | number of faulty point-curve connections in the dataset | MD21 | - | Integer | - | - | MD21e | 1.0 | valid
22 | rate of faulty point-curve connections | - | topological consistency | BM2 | number of faulty link node connections in relation to the number of link node connections in the universe of discourse | MD21 | - | Real | - | - | - | 1.0 | valid
23 | number of missing connections due to undershoot | undershoots | topological consistency | BM3 | count of items in the dataset, within the parameter tolerance, that are mismatched due to undershoots | - | MP23 | Integer | - | - | MD23e | 1.0 | valid
24 | number of missing connections due to overshoots | overshoots | topological consistency | BM3 | count of items in the dataset, within the parameter tolerance, that are mismatched due to overshoots | - | MP24 | Integer | - | - | MD24e | 1.0 | valid
25 | number of invalid slivers | slivers | topological consistency | BM3 | count of all items in the dataset that are invalid sliver surfaces | - | MP25_1 MP25_2 | Integer | - | Source reference Environmental Systems Research Institute, Inc (ERSI) GSI Data ReViewer 4.2 User Guide | MD25e_1 MD25e_2 | 1.0 | valid
26 | number of invalid self-intersect errors | loops | topological consistency | BM3 | count of all items in the data that illegally intersect with themselves | - | - | Integer | - | - | MD26e | 1.0 | valid
27 | number of invalid self-overlap errors | kickbacks | topological consistency | BM3 | count of all items in the data that illegally self-overlap | - | - | Integer | - | - | MD27e | 1.0 | valid
28 | mean value of positional uncertainties (1D, 2D and 3D) | - | absolute or external accuracy | not applicable | - | MD28_1 MD28_2 MD28_3 |  |  |  |  | MD28e | 1.0 | superseded
29 | mean value of positional uncertainties excluding outliers (1D, 2D, 3D) | - | absolute or external accuracy | not applicable | for a set of points where the discrepancy does not exceed a defined threshold, the arithmetical average of discrepancies between their measured positions and what is accepted as the corresponding true positions | MD29_1 MD29_2 | MP29 | Real | - | - | - | 1.0
30 | number of positional uncertainties above a given threshold | - | absolute or external accuracy | BM3 | number of positional discrepancies above a given threshold for a set of positions. The discrepancies are defined as the distance between a measured position and what is accepted as the corresponding true position. | MD30 | MP30 | Integer | - | - | - | 1.0
31 | rate of positional uncertainties above a given threshold | - | absolute or external accuracy | not applicable | number of positional discrepancies above a given threshold for a set of positions in relation to the total number of measured positions. The discrepancies are defined as the distance between a measured position and what is accepted as the corresponding true position. | MD31 | MP31 | Number | - | - | MD31e | 1.0
32 | covariance matrix | variance-covariance matrix | absolute or external accuracy | not applicable | symmetrical square matrix with variances of point discrepancies on the main diagonal and covariance between these discrepancies as off-diagonal elements | MD32_1 MD32_2 MD32_3 MD32_4 | - | Real | Matrix | - | - | 1.0
33 | linear error probable | LEP | absolute or external accuracy | LE50 LE50r | half length of the interval defined by an upper and a lower limit, in which the true value lies with probability 50 % | MD33 | - | Measure | - | - | - | 1.0
34 | standard linear error | SLE | absolute or external accuracy | LE63 LE63r | half length of the interval defined by an upper and a lower limit, in which the true value lies with probability 68,3 % | MD33 | - | Measure | - | - | - | 1.0
35 | linear map accuracy at 90 % significance level | LMAS 90 % | absolute or external accuracy | LE 90 LE 90r | half length of the interval defined by an upper and a lower limit, in which the true value lies with probability 90 % | MD33 | MP35 | Measure | - | - | - | 1.0
36 | linear map accuracy at 95 % significance level | LMAS 95 % | absolute or external accuracy | LE 95 LE 95r | half length of the interval defined by an upper and a lower limit, in which the true value lies with probability 95 % | MD33 | MP36 | Measure | - | - | - | 1.0
37 | linear map accuracy at 99 % significance level | LMAS 99 % | absolute or external accuracy | LE 99 LE 99r | half length of the interval defined by an upper and a lower limit, in which the true value lies with probability 99 % | MD33 | MP37 | Measure | - | - | - | 1.0
38 | near certainty linear error |  | absolute or external accuracy | LE 99,8 LE 99.8r | half length of the interval defined by an upper and a lower limit, in which the true value lies with probability 99,8 % | MD33 | MP38 | Measure | - | - | - | 1.0
39 | root mean square error | RMSE | absolute or external accuracy | not applicable | radius of a circle around a given point, in which the true value lies with probability P | MD39 | - | Measure | - | - | - | 1.0
40 | absolute linear error at 90 % significance level of biased vertical data (Alternative 1) | LMAS | absolute or external accuracy | not applicable | absolute vertical accuracy of the data’s coordinates, expressed in terms of linear error at 90 % probability given that a bias is present | MD40 | - | Measure | - | SR1 | - | 1.0
41 | absolute linear error at 90 % significance level of biased vertical data (Alternative 2) | ALE | absolute or external accuracy | not applicable | absolute vertical accuracy of the data’s coordinates, expressed in terms of linear error at 90 % probability given that a bias is present | MD40 | MP41 | Measure | - | SR1 |  | 1.0
42 | circular standard deviation | circular standard error, Helmert’s point error, CSE | absolute or external accuracy | CE39.4 | radius describing a circle, in which the true point location lies with the probability of a normal distribution at 39,4 % | MD42 | - | measure | - | - | - | 1.0
43 | circular error probable | CEP | absolute or external accuracy | CE50 | radius describing a circle, in which the true point location lies with the probability of 50 % | MD42 | - | measure | - | - | - | 1.0
44 | circular error at 90 % significant level | circular map accuracy standard (CMAS) | absolute or external accuracy | CE90 | radius describing a circle, in which the true point location lies with the probability of 90 % | MD42 | - | measure | - | - | - | 1.0
45 | circular error at 95 % significance level | navigation accuracy | absolute or external accuracy | CE95 | radius describing a circle, in which the true point location lies with the probability of 95 % | MD42 | - | measure | - | - | - | 1.0
46 | circular near certainty error | CNCE | absolute or external accuracy | CE99,8 | radius describing a circle, in which the true point location lies with the probability of 99,8 % | MD42 | - | measure | - | - | - | 1.0
47 | root mean square error of planimetry | RMSEP | absolute or external accuracy | not applicable | radius of a circle around the given point, in which the true value lies with probability P | MD47 | - | Measure | - | - | - | 2 | superseded
48 | absolute circular error at 90 % significance level of biased data | CMAS | absolute or external accuracy | not applicable | absolute horizontal accuracy of the data’s coordinates, expressed in terms of circular error at 90 % probability given that a bias is present | MD48 | - | Measure | - | SR1 | - | 1.0
49 | absolute circular error at 90 % significance level of biased data | ACE | absolute or external accuracy | not applicable | absolute horizontal accuracy of the data’s coordinates, expressed in terms of circular error at 90 % probability given that a bias is present | MD49 | MP49 | Measure |  | SR1 | - | 1.0 | valid
50 | uncertainty ellipse | standard point error ellipse | absolute or external accuracy | not applicable | 2D ellipse with the two main axes indicating the direction and magnitude of the highest and the lowest uncertainty of a 2D point | MD50 | - | Real | Sequence formula (a, b, φ) | - | - | 1.0
51 | confidence ellipse | confidence point error ellipse | absolute or external accuracy | not applicable | D ellipse with the two main axes indicating the direction and magnitude of the highest and the lowest uncertainty of a 2D point | MD51 | MP51 | Measure | Sequence formula (a, b, φ) | - | - | 1.0
52 | relative vertical error | Rel LE90 | relative or internal accuracy | not applicable | evaluation of the random errors of one relief feature to another in the same dataset or on the same map/chart. It is a function of the random errors in the two elevations with respect to a common vertical datum. | MD52 | MP2 | Measure | - | SR1 | - | 1.0
53 | relative horizontal error | Rel CE90 | relative or internal accuracy | not applicable | evaluation of the random errors in the horizontal position of one feature to another in the same dataset or on the same map/chart | MD53 | MP2 | Measure | - | SR1 | - | 1.0
54 | time accuracy at 68,3 % significance level | - | accuracy of a time measurement | LE68.3 LE68.3r | half length of the interval defined by an upper and a lower limit, in which the true value for the time instance lies with probability 68,3 % | MD33 | - | Measure | - | - | - | 1.0
55 | time accuracy at 50 % significance level | - | accuracy of a time measurement | LE50 LE50r | half length of the interval defined by an upper and a lower limit, in which the true value for the time instance lies with probability 50 % | MD33 | - | Measure | - | - | - | 1.0
56 | time accuracy at 90 % significance level | - | accuracy of a time measurement | LE90 LE90r | half length of the interval defined by an upper and a lower limit, in which the true value for the time instance lies with probability 90 % | MD33 | MP35 | Measure | - | - | - | 1.0
57 | time accuracy at 95 % significance level | - | accuracy of a time measurement | LE95 LE95r | half length of the interval defined by an upper and a lower limit, in which the true value for the time instance lies with probability 95 % | MD33 | MP35 | Measure | - | - | - | 1.0
58 | time accuracy at 99 % significance level | - | accuracy of a time measurement | LE99 LE99r | half length of the interval defined by an upper and a lower limit, in which the true value for the time instance lies with probability 99 % | MD33 | MP35 | Measure | - | - | - | 1.0
59 | time accuracy at 99,8 % significance level | - | accuracy of a time measurement | LE99.8 LE99.8r | half length of the interval defined by an upper and a lower limit, in which the true value for the time instance lies with probability 99,8 % | MD59 | - | Measure | - | - | - | 1.0 | valid
60 | number of incorrectly classified features | - | classification correctness | BM3 | number of incorrectly classified features | - | - | Integer | - | - | - | 1.0 | valid
61 | misclassification rate | - | classification correctness | BM2 | number of incorrectly classified features relative to the number of features that should be there | - | - | Real | - | - | - | 1.0 | valid
62 | misclassification matrix | confusion matrix | classification correctness | - | matrix that indicates the number of items of class (i) classified as class (j) | MD62 | MP2 | Integer | Matrix (n × n) |  | MD62e | 1.0 | valid
63 | relative misclassification matrix | - | classification correctness | - | matrix that indicates the number of items of class (i ) classified as class (j ) divided by the number of items of class (i ) | MD63 | MP63_1 MP63_2 MP63_3 | Real | Matrix (n × n) | - | MD63e | 1.0 | valid
64 | kappa coefficient | - | classification correctness | - | coefficient to quantify the proportion of agreement of assignments to classes by removing misclassifications | MD64 | MP2 | Real | - | - | - | 1.0
65 | number of incorrect attribute values | - | non-quantitative attribute correctness | BM3 | total number of erroneous attribute values within the relevant part of the dataset | MD65 | - | Integer | - | - | MD65e | 1.0 | valid
66 | rate of correct attribute values | - | non-quantitative attribute correctness | BM6 | number of correct attribute values in relation to the total number of attribute values | - | - | Real | - | - | - | 1.0 | valid
67 | rate of incorrect attribute values | - | non-quantitative attribute correctness | BM2 | number of attribute values where incorrect values are assigned in relation to the total number of attribute values | - | - | Real | - | - | - | 1.0 | valid
68 | attribute value uncertainty at 68,3 % significance level | - | quantitative attribute accuracy | LE68.3 LE68.3r | half length of the interval defined by an upper and a lower limit, in which the true value for the quantitative attribute lies with probability 68,3 % | MD33 | MP68 | Measure | - | - | - | 1.0 | valid
69 | attribute value uncertainty at 50 % significance level | - | quantitative attribute accuracy | LE50 LE50r | half length of the interval defined by an upper and a lower limit, in which the true value for the quantitative attribute lies with probability 50 % | MD33 | MP69 | Measure | - | - | - | 1.0 | valid
70 | attribute value uncertainty at 90 % significance level | - | quantitative attribute accuracy | LE90 LE90r | half length of the interval defined by an upper and a lower limit, in which the true value for the quantitative attribute lies with probability 90 % | MD33 | MP35 | Measure | - | - | - | 1.0 | valid
71 | attribute value uncertainty at 95 % significance level | - | quantitative attribute accuracy | LE95 LE95r | half length of the interval defined by an upper and a lower limit, in which the true value for the quantitative attribute lies with probability 95 % | MD33 | MP36 | Measure | - | - | - | 1.0 | valid
72 | attribute value uncertainty at 99 % significance level | - | quantitative attribute accuracy | LE99 LE99r | half length of the interval defined by an upper and a lower limit, in which the true value for the quantitative attribute lies with probability 99 % | MD33 | MP37 | Measure | - | - | - | 1.0 | valid
73 | Attribute value uncertainty at 99,8 % significance level | - | quantitative attribute accuracy | LE99.8 LE99.8r | half length of the interval defined by an upper and a lower limit, in which the true value for the quantitative attribute lies with probability 99,8 % | MD33 | MP38 | Measure | - | - | - | 1.0 | valid
101 | data product specification passed | - | - | BM4 | indication that all requirements in the referred data product specification are fulfilled | MD101 | - | Boolean | - | - | - | 1.0 | valid
102 | data product specification fail count | - | - | BM3 | number of data product specification requirements that are not fulfilled by the current product/dataset | - | - | Integer | - | - | - | 1.0 | valid
103 | data product specification pass count | - | - | BM5 | number of the data product specification requirements that are fulfilled by the current product/dataset | - | - | Integer | - | - | - | 1.0 | valid
104 | data product specification fail rate | - | - | BM2 | number of the data product specification requirements that are not fulfilled by the current product/dataset in relation to the total number of data product specification requirements | - | - | Real | - | - | - | 1.0 | valid
105 | data product specification pass rate | - | - | BM6 | number of the data product specification requirements that are fulfilled by the current product/dataset in relation to the total number of data product specification requirements | - | - | Real | - | - | - | 1.0 | valid
119 | physical structure conflicts | - | format consistency | BM1 | indication that items are stored in conflict with the physical structure of the dataset | MD119 | - | Boolean | - | - | MD119e | 1 | retired
128 | bias of positions (1D, 2D and 3D) | - | absolute or external accuracy | not applicable | bias of the positions for a set of positions where the positional uncertainties are defined as the deviation between a measured position and what is accepted as the corresponding true position | MD128 | - | Real | - | - | - | 1.0 | valid
159 | chronological disorder | - | conceptual consistency | BM1 | indication that events is incorrectly ordered against the other events | MD159 | - | Boolean | - | - | MD159e | 1.0 | valid
201 | rate of geometric inconsistency | - | conceptual consistency | BM2 | rate of items in a common area representing the same real world object with different coordinates in two different datasets according to a tolerance | - | MP201 | Real |  |  |  | 0.1 | draft
202 | count of geometric fidelity failure | - | conceptual consistency | BM3 | Number of differences between registered geometry in the dataset and the actual geometry of the real world object | - | geometry rules | Integer | - | - | MD202e | 0.1 | draft
203 | rate of geometric fidelity failure | - | conceptual consistency | BM2 | error rate of difference between registered geometry in the dataset and the actual geometry of the real world object | - | geometry rules | Rate | - | SR2 | - | 0.1 | draft
204 | Complete tessellation | Tessellation complete | topological consistency | BM2 | Total number of erroneous polygons within the data | MD204 | MP204 | Real | - | SR3 | MD204e | 0.1 | draft
205 | user defined maintenance frequency | - | temporal validity | BM4 | evaluation of acceptance quality limit, AQL for user defined maintenance frequency from a feature has changed in the real world until it is updated in the database | - | MP205 | Boolean | - | - | MD205e | 0.1 | draft
206 | maintenance frequency | - | temporal validity | BM4 | evaluation if a dataset is maintained as set by maintenance frequency | - | MP206 | Boolean | - | SR4 | MD206e | 0.1 | draft
207 | currentness | - | temporal validity | BM6 | degree to which data has attributes that are of the right age in a specific context of use [25012:2008] | - | MP207 | Real | - | - | M207e | 0.1 | draft

## dataQualityBasicMeasures
basicMeasureID | Name | Definition | example (MeasureDescription) | ValueType
BM1 | error indicator | Indicator that an item is in error | False | Boolean
BM2 | error rate | Number of the erroneous items with respect to the total number of items that should have been present | MD2bm | Real
BM3 | error count | Total number of items that are subject to an error of a specified type | 11 | Integer
BM4 | correctness indicator | Indicator that an item is correct | True | Boolean
BM5 | correct items count | Total number of items that are free of errors of a specified type | 571 | Integer
BM6 | correct items rate | Number of the correct items with respect to the total number of items that should have been present | 0.9811 | Real
LE50 | One dimensional variable 50 % probability | confidence interval given by the probability P=50 % of the true value being between the lower and upper limit
LE50r | One dimensional variable 50 % probability redundancy | confidence interval for probability P=50 % derived from t-distribution by redundant measurements
LE68.3 | One dimensional variable 68,3 % probability | confidence interval given by the probability P=68,3 % of the true value being between the lower and upper limit
LE68.3r | One dimensional variable 68,3 % probability redundancy | confidence interval for probability P=68,3 % derived from t-distribution by redundant measurements
LE90 | One dimensional variable 90 % probability | confidence interval given by the probability P=90 % of the true value being between the lower and upper limit
LE90r | One dimensional variable 90 % probability redundancy | confidence interval for probability P=90 % derived from t-distribution by redundant measurements
LE95 | One dimensional variable 95 % probability | confidence interval given by the probability P=95 % of the true value being between the lower and upper limit
LE95r | One dimensional variable 95 % probability redundancy | confidence interval for probability P=95 % derived from t-distribution by redundant measurements
LE99 | One dimensional variable 99 % probability | confidence interval given by the probability P=99 % of the true value being between the lower and upper limit
LE99r | One dimensional variable 99 % probability reundancy | confidence interval for probability P=99 % derived from t-distribution by redundant measurements
LE99,8 | One dimensional variable 99,8 % probability | confidence interval given by the probability P=99,8 % of the true value being between the lower and upper limit
LE99,8r | One dimensional variable 99,8 % probability redundancy | confidence interval for probability P=99,8 % derived from t-distribution by redundant measurements
CE39,4 | Two dimensional random variable 39,4 % | confidence interval in two dimensions given by the probability P=39,4 % of the true value within an area |  | Measure
CE50 | Two dimensional random variable 50 % |  |  | Measure
CE90 | Two dimensional random variable 90 % |  |  | Measure
CE95 | Two dimensional random variable 95 % |  |  | Measure
CE99 | Two dimensional random variable 99 % |  |  | Measure
CE99,8 | Two dimensional random variable 99,8 % |  |  | Measure

## measureParameter
measureParameterID | name | definition | description | valueStructure | valueType
MP1 | sample size | minimum of 30 points is normally used but may not always be possible depending on identifiable control points. For feature level attribution sample 10 % of the feature population. |  |  | Real
MP2 | n | number of items |  |  | Integer
MP23 | search distance | search distance from the end of a dangling line |  |  | Real
MP24 | search tolerance | search tolerance of minimum allowable length in the dataset |  |  | Real
MP25_1 | maximum sliver area size | The maximum area determines the upper limit of a sliver. This is to prevent surfaces with sinuous perimeters and large areas from being mistaken as slivers. |  |  | Real
MP25_2 | thickness quotient | The thickness quotient shall be a real number between 0 and 1. This quotient is determined by the following formula: T is the thickness quotient T= 4 π [area]/[perimeter] 2 T= 1 value corresponds to a circle that has the largest area/perimeter 2 value. T= 0 value corresponds to a line that has the smallest area/perimeter 2 value | MD25 |  | Real
MP29 | emax | is the threshold for accepted positional uncertainties |  |  | Real
MP30 | emax | is the threshold for accepted positional discrepancy |  |  | Integer
MP31 | emax | is the threshold above which the positional discrepancies are counted |  |  | number
MP35 | significance level | Measure 90% | 90 |  | percentage
MP36 | significance level | Measure 95% | 95 |  | percentage
MP37 | significance level | Measure 99% | 99 |  | percentage
MP38 | significance level | Measure 99,8% | 99.8 |  | percentage
MP41 | Sample size | minimum of 30 points is normally used but may not always be possible depending on identifiable control points. For feature level attribution sample 10 % of the feature population |  |  | Real
MP49 | Sample size | Definition: minimum of 30 points is normally used but may not always be possible depending on identifiable control points. For feature level attribution sample 10 % of the feature population. |  |  | Real
MP51 | significance level | 1α |  |  | Number
MP63_1 | n | number of classes under consideration |  |  | Real
MP63_2 | n | number of classes under consideration |  |  | Ratio
MP63_3 | n | number of classes under consideration |  |  | Percentage
MP68 | Significance level | Measure 68,3% |  |  | Percentage
MP69 | Significance level | Measure 50% |  |  | Percentage
MP201 | Tolerance | Tolerance of differences in the coordinates for two datasets
MP204 | namn | Identification of child polygons |  |  | Percentage
MP205 | User defined maintenance | TM_PeriodDuration described with at least one of the parameters described in ISO 19108:2005
MP206 | Maintenance and update frequency | Frequency with which modifications and deletions are made to the data after it is first produced. |  |  | MD_MaintenanceFrequencyCode
MP207 | maximum permitted age

## MeasureDescription
measureDescriptionID | sequence | extendedDescription | formula | textDescription
MD1 |  |  |  | True (In a data set, more items are classified as houses than in the universe of discourse)
MD1e |  |  |  | True (In a data set, more items are classified as houses than in the universe of discourse)
MD2e |  |  |  | 2 (12 houses are in the data set although only 10 exist within the universe of discourse)
MD2bm |  |  |  | 0.0189
MD3e |  |  |  | 10 % (The data set has 10 % more houses than the universe of discourse)
MD4 |  | 4_1.PNG 4_2.PNG 4_3.PNG |  | count of all items in the data that are incorrectly extracted with duplicate geometries
MD4e |  | 4e_1.PNG 4e_2.PNG |  | Features with identical attribution and identical coordinates representing the same real object, for example: two (or more) points collected on top of each other D13288RZ.EPS two (or more) curves collected on top of each other D13288SZ.EPS two (or more) surfaces collected on top of each other.
MD5 |  | - | - | The value true indicates that an item is missing.
MD5e |  | - | - | A data product specification requires all towers higher than 300 m to be captured. The data quality measure “missing item” allows a data quality evaluator or a data user to report that a specific item, in this case a feature of type “tower” (name depends on the application schema), is missing. Data quality scope: all towers with height > 300 Example result of a completeness evaluation of a particular data set: missing item = true for tower.name = “Eiffel Tower, Paris, France" tower.name = “Beijing Tower, Beijing, China”
MD6e |  |  |  | 2 (10 houses are in the data set although 12 exist within the universe of discourse)
MD7e |  |  |  | Example 1: 10 % (The data set has 10 % less houses than the universe of discourse) Example 2: 6,6% of all pixels in the scene is clouded with no ground information
MD8e |  |  |  | True (One feature relationship exists which is not defined in the conceptual schema)
MD10e |  |  |  | If the conceptual schema explicitly or implicitly describes rules, these rules shall be followed. Violations against such rules can be, for example, invalid placement of features within a defined tolerance, duplication of features and invalid overlap of features.
MD10e |  | 10e_1.PNG 10e_2.PNG 10e_3.PNG 10e_4.PNG |  | Example 1: Towers with identical attribution and within search tolerance (search tolerance = 10 m) D13288TZ.EPS Example 2: Bridge has invalid Transportation. Use Category of Road D13288UZ.EPS Example 3: Invalid placement of Airport inside a Lake D13288VZ.EPS Example 4: Invalid overlap of area feature Lake within line feature Railroad D13288WZ.EPS Key: 1. Bridge 2. Railroad 3. Lake 4. Airport
MD11 |  |  |  | Which surfaces may overlap and which shall not is application dependent. Not all overlapping surfaces are necessarily erroneous. When reporting this data quality measure, the types of feature classes corresponding to the illegal overlapping surfaces shall be reported as well. See also Complete tessellation id 204
MD11e |  | 11e.PNG |  | Search for surfaces that are not allowed to overlap according to the conceptual schema. In this case, forest and built-up-area are not allowed to overlap D13288XZ.EPS
MD12 |  |  |  | The value indicates number of items in the dataset that are not compliant with the rules of the conceptual schema in relation to the total number of these items supposed to be in the dataset
MD12e |  |  |  | 0,02 (in a test area there is 227 objects coded as living houses in the dataset but in the universe of discourse there are 231 objects that should be coded as living houses, 4 of them was coded as farm buildings)
MD13e |  |  |  | 99,8 % (in the dataset there is 1005 items of 1007 items correct stored in compliance with the conceptual schema)
MD14 |  |  |  | The value true indicates that an item is not in conformance with its value domain)
MD14e |  |  |  | True – a feature with attribute colour has the value ‘blau’, but it does not exist in the specified value domain: red, green, blue, yellow
MD15e |  |  |  | all dates are correct according to their month rules of probable number of days e.g. no February 29:th non leap year, no April 31:th
MD17e |  |  |  | 100 % (scope: attributes road width and speed limit for roads, are within the value domain)
MD18e |  |  |  | 10% (Domain of a ‘buildingType’ attribute is defined as the following set of values {1,2,0}; 10 out of 100 ‘building’ objects contain value ‘X’ in ‘buildingType’ attribute)
MD19e |  |  |  | 5 (5 living quarters type code is coded on more than 3 characters although the requirement in data product specification is 3)
MD21 |  |  |  | A point-curve connection exists where different curves touch. These curves have an intrinsic topological relationship that shall reflect the true constellation. If the point-curve connection contradicts the universe of discourse, the point-curve connection is faulty with respect to this data quality measure. The data quality measure counts the number of errors of this kind.
MD21e |  | 21e_1.PNG 21e_2.PNG |  | Count the number of wrong curve connections - e.g. two-point curve connections exist where only one should be present, or count all curves with more than the threshold value of 500 vertices (in which system automatically places point-curve based on vertices limitation built into software code where no spatial justification for point-curve exists).
MD22 |  |  |  | A point-curve connection exists where different curves touch. These curves have an intrinsic topological relationship that shall reflect the true constellation. If the point-curve connection contradicts the universe of discourse, the point-curve connection is faulty with respect to this data quality measure. This data quality measure gives the erroneous point-curve connections in relation to the total number of point-curve connections.
MD23e |  | 23e.PNG |  | Key: 1) search distance = 3 m
MD24e |  | 24e.PNG |  | A road must have a length at least 3 meters. Key: 1) search distance = 3 m
MD25 |  |  |  | The thickness quotient is independent of the size of the surface, and the closer the value is to 0, the thinner the selected silver surfaces shall be.
MD25e_1 |  | 25e_1.PNG |  | 48 (count double line drain and slivers that do not fulfil the threshold values set by thinness ratio and maximum sliver area) Key: 1) Single line drain 2) Double line drain a) Maximum area parameter prevents correct double line drain portrayal from being flagged as an error
MD25e_2 |  | 25e_2.PNG |  | Key: 1) Sand 2) Sliver 3) Double line drain b) The sliver is less than the maximum parameter and is flagged for evaluation of possible error.
MD26e |  | 26e.PNG |  | Key: 1) Buliding 1 2) illegal intersection (loop)
MD27e |  | 27e.PNG |  | 324 (count road segment with overlap by other road segment) Key: a) vertices
MD28 | 1 | - | FT28_1
MD28 | 2 |  | FT28_2
MD28 | 3 |  | FT28_3
MD28e |  | - | - | 0,054 meter
MD29 | 1 | - | FT29_1 | The calculation of ei is given by MD28_1, MD28_2 and MD28_3 in one, two and three dimensions.
MD29 | 2 |  | FT29_2 | A criterion for the establishing of correspondence should also be stated (e.g. allowing for correspondence to the closest position, correspondence on vertices or along lines). The criteria for finding the corresponding points shall be reported with the data quality evaluation result.
MD30 |  |  | FT30 | The calculation of ei is given by MD28_1, MD28_2 and MD28_3 in one, two and three dimensions. A criterion for the establishing of correspondence should also be stated (e.g. allowing for correspondence to the closest position, correspondence on vertices or along lines). The criterion/criteria for finding the corresponding points shall be reported with the data quality evaluation result.
MD31e |  |  | FT31 | The calculation of ei is given by MD28_1, MD28_2 and MD28_3 in one, two and three dimensions. A criterion for the establishing of correspondence should also be stated (e.g. allowing for correspondence to the closest position, correspondence on vertices or along lines). The criterion/criteria for finding the corresponding points shall be reported with the data quality evaluation result.
MD31e |  |  |  | 25 % of the nodes within the data quality scope have error distance greater than 1 m
MD32 | 1 |  | FT32_1 FT32_2 FT32_3 FT32_4 | The covariance matrix generalizes the concept of variance from one to n dimensions, i.e. from scalar-valued random variables to vector-valued random variables (tuples of scalar random variables).
MD32 | 2 |  | FT32_5 FT32_6 | The covariance matrix generalizes the concept of variance from one to n dimensions, i.e. from scalar-valued random variables to vector-valued random variables (tuples of scalar random variables).
MD32 | 3 |  | FT32_7 FT32_8 | The covariance matrix generalizes the concept of variance from one to n dimensions, i.e. from scalar-valued random variables to vector-valued random variables (tuples of scalar random variables).
MD32 | 4 |  | FT32_9 FT32_10 | The covariance matrix generalizes the concept of variance from one to n dimensions, i.e. from scalar-valued random variables to vector-valued random variables (tuples of scalar random variables).
MD33 |  |  |  | half length of the interval defined by an upper and a lower limit, in which the true value lies with probability 50 %
MD39 |  |  | FT39 | Estimator of the true value of observable Z.
MD40 |  | - | FT40_1 FT40_2 FT40_3 FT40_4 FT40_5 FT40_6 FT40_7 FT40_8 | A manner of calculating the comparison of the data (source) and the control (reference).
MD41 |  | - | FT41_1 FT41_2 FT41_3 FT41_4 FT41_5 FT41_6 FT41_7 FT41_8 | A manner of calculating the comparison of the data (source) and the control (reference).
MD42 |  |  |  | Radius desctribing a circle, in which the true point location lies with the propability of 39.4%.
MD47 |  |  | FT47 | Root mean squere error of planimetry.
MD48 |  | - | FT48_1 FT48_2 FT48_3 FT48_4 FT48_5 FT48_6 | Absolute horizontal accuracy of the data coordinates, expressed in terms of circular error at 90 % probability given that a bias is present. A manner of calculating the comparison of the data (source) and the control (reference).
MD49 |  | - | FT49_1 FT49_2 FT49_3 FT49_4 FT49_5 FT49_6 FT49_7 FT49_8 | Absolute horizontal accuracy of the data coordinates, expressed in terms of circular error at 90 % probability given that a bias is present. A manner of calculating the comparison of the data (source) and the control (reference).
MD50 |  |  | FT50_1 FT50_2 FT50_3 | Calculation of uncertainty ellipse parameters by eigenvalues from a given covariance matrix (https://standards.isotc211.org/19157/-1/1/dqc/content/qualityMeasure/32) of 2D point coordinates.
MD51 |  |  | FT51_1 FT51_2 FT51_3 | Calculation of uncertainty ellipse parameters by eigenvalues from a given covariance matrix (https://standards.isotc211.org/19157/-1/1/dqc/content/qualityMeasure/32) of 2D point coordinates. With values for the <span class="inline-formula"><math xmlns="http://www.w3.org/1998/Math/MathML"> <msubsup> <mi>χ</mi> <mrow> <mn>1</mn> <mo>-</mo> <mi>α</mi> </mrow> <mn>2</mn> </msubsup> <mfenced> <mn>2</mn> </mfenced></math></span>-distribution of a 2D-confidence ellipse</div> <div class="sts-p "><span class="inline-formula"><math id="id-870f1e92-7dac-44c3-964d-aaca5be575df"> <mi>P</mi> <mo>=</mo> <mn>1</mn> <mo></mo> <mi>α</mi> <mo>=</mo> <mn>95</mn> <mo></mo> <mo>%</mo></math></span>5,99</div> <div class="sts-p "><span class="inline-formula"><math id="id-297effe3-a0bb-4b80-ab4c-cf739b483a55"> <mi>P</mi> <mo>=</mo> <mn>1</mn> <mo></mo> <mi>α</mi> <mo>=</mo> <mn>99</mn> <mo></mo> <mo>%</mo></math></span>9,21
MD52 |  |  | FT52_1 FT52_2 FT52_3 FT52_4 FT52_5 | A manner of calculating the comparison of the data (measured) and the control (true).
MD53 |  |  | FT53_1 FT53_2 FT53_3 FT53_4 FT53_5 FT53_6 | A manner of calculating the comparison of the data (measured) and the control (true).
MD59 |  |  |  | Half length of the interval defined by an upper and a lower limit, in which the true value lies with probability 99.8 %
MD62 |  | 62.PNG |  | The misclassification matrix (MCM) is a quadratic matrix with n columns and n rows. n denotes the number of classes under consideration. MCM (i,j) = [# items of class (i) classified as class (j)] The diagonal elements of the misclassification matrix contain the correctly classified items, and the off diagonal elements contain the number of misclassification errors.
MD62e |  | 62e.PNG
MD63 |  |  |  | The relative misclassification matrix (RMCM) is a quadratic matrix with n columns and n rows. n denotes the number of classes under consideration. RMCM (i,j ) = [# items of class (i ) classified as class (j )] / (# items of class (i )] × 100 %
MD63e |  | 63e.PNG
MD64 |  |  | FT64 | With the elements of the misclassification matrix (https://standards.isotc211.org/19157/-1/1/dqc/content/qualityMeasure/62)
MD65 |  |  |  | count of all attribute values where the value is incorrect
MD65e |  |  |  | 5 (5 geographical names are misspelled)
MD101 |  |  |  | The measure will take the value true if all the requirements in the referred data product specification are fulfilled
MD119e |  |  |  | True (the dataset is stored in wrong file format, a shape file instead of gml)
MD128 |  |  | FT128_1 FT128_2 | For a number of points (N), the measured positions are given as xmi, ymi and zmi coordinates depending on the dimension in which the position of the point is measured. A corresponding coordinates xti, yti and zti are considered to represent true positions. A criterion for the establishing of correspondence should also be stated (e.g. allowing for correspondence to the closest position, correspondence on vertices or along lines). The criterion/criteria for finding the corresponding points shall be reported with the data quality evaluation result.
MD119 |  |  |  | The value true indicates physical structure conflict.
MD159 |  |  |  | The value true indicates that there are events incorrectly ordered
MD159e |  |  |  | True (5 historical events are present in the dataset but are not ordered correctly)
MD201e |  | 201e.PNG |  | Rate of objects not in conformity to the tolerance. In a common area for two datasets the coordinates compare to each other, an error is outside the tolerance. Key: 1 Search tolerance 0,3 meter
MD202e |  | 202e.PNG |  | Count error not in compliance with the definition of feature type in the Data Product Specification, DPS In the specification a house shall be stored with perpendicular corners if the real world house is perpendicular
MD203 |  |  |  | The principle of geometric fidelity is that any real world alignment or shape, when viewed at the source survey scale, shall be accurately reflected in the data to the required specification
MD204e |  | 204e.PNG |  | Parent polygon dashed (quadrat) filled currently with child polygons (colored) Reporting by parent polygons
MD205e |  |  |  | It is ‘true’ if the value for an address has been updated in the database within user defined AQL (e.g. 5 days) since the decision on its change.
MD206e |  |  |  | Tests if a particular quality scope is updated according to its given maintenance and update frequency e.g. “Annually”. Value: yes or no
MD207e |  |  |  | The timetable of a railway station shall be updated with the frequency required to allow passengers to take a train even if the scheduled time or platform change.

## FormulaType
formulaType ID | sequence | mathematicalFormula | language | languageVersion | key
FT128_1 |  | <math xmlns="http://www.w3.org/1998/Math/MathML"><msub> <mi>e</mi> <mrow> <mi>x</mi> <mi>i</mi> </mrow> </msub> <mo>=</mo> <msub> <mi>x</mi> <mrow> <mi>m</mi> <mi>i</mi> </mrow> </msub> <mo>-</mo> <msub> <mi>x</mi> <mrow> <mi>t</mi> <mi>i</mi> </mrow> </msub></math> <math xmlns="http://www.w3.org/1998/Math/MathML"><msub> <mi>e</mi> <mrow> <mi>y</mi> <mi>i</mi> </mrow> </msub> <mo>=</mo> <msub> <mi>y</mi> <mrow> <mi>m</mi> <mi>i</mi> </mrow> </msub> <mo>-</mo> <msub> <mi>y</mi> <mrow> <mi>t</mi> <mi>i</mi> </mrow> </msub></math> <math xmlns="http://www.w3.org/1998/Math/MathML"> <msub> <mi>e</mi> <mrow> <mi>z</mi> <mi>i</mi> </mrow> </msub> <mo>=</mo> <msub> <mi>z</mi> <mrow> <mi>m</mi> <mi>i</mi> </mrow> </msub> <mo>-</mo> <msub> <mi>z</mi> <mrow> <mi>t</mi> <mi>i</mi> </mrow> </msub></math> | MathML | 1.0 | Calculation of single deviations.
FT128_2 |  | <math xmlns="http://www.w3.org/1998/Math/MathML"><msub> <mi>a</mi> <mi>x</mi> </msub> <mo>=</mo> <mfrac> <munder> <mo>∑</mo> <msub> <mi>e</mi> <mrow> <mi>x</mi> <mi>i</mi> </mrow> </msub> </munder> <msub> <mi>N</mi> <mi>x</mi> </msub> </mfrac></math> <math xmlns="http://www.w3.org/1998/Math/MathML"><msub> <mi>a</mi> <mi>y</mi> </msub> <mo>=</mo> <mfrac> <munder> <mo>∑</mo> <msub> <mi>e</mi> <mrow> <mi>y</mi> <mi>i</mi> </mrow> </msub> </munder> <msub> <mi>N</mi> <mi>y</mi> </msub> </mfrac></math> <math xmlns="http://www.w3.org/1998/Math/MathML"><msub> <mi>a</mi> <mi>z</mi> </msub> <mo>=</mo> <mfrac> <munder> <mo>∑</mo> <msub> <mi>e</mi> <mrow> <mi>z</mi> <mi>i</mi> </mrow> </msub> </munder> <msub> <mi>N</mi> <mi>z</mi> </msub> <math xmlns="http://www.w3.org/1998/Math/MathML"><msub> <mi>a</mi> <mrow> <mn>2</mn> <mi>D</mi> </mrow> </msub> <mo>=</mo> <msqrt> <msubsup> <mi>a</mi> <mi>x</mi> <mn>2</mn> </msubsup> <mo>+</mo> <msubsup> <mi>a</mi> <mi>y</mi> <mn>2</mn> </msubsup> </msqrt></math> <math xmlns="http://www.w3.org/1998/Math/MathML"><msub> <mi>a</mi> <mrow> <mn>3</mn> <mi>D</mi> </mrow> </msub> <mo>=</mo> <msqrt> <msubsup> <mi>a</mi> <mi>x</mi> <mn>2</mn> </msubsup> <mo>+</mo> <msubsup> <mi>a</mi> <mi>y</mi> <mn>2</mn> </msubsup> <mo>+</mo> <msubsup> <mi>a</mi> <mi>z</mi> <mn>2</mn> </msubsup> </msqrt></math> | MathML | 1.0 | Calculation of biases.
FT28 | 1 | <math xmlns="http://www.w3.org/1998/Math/MathML"><msub><mi>e</mi><mi>i</mi></msub><mo>=</mo><mfenced close="¦" open="¦"><mrow><msub><mi>x</mi><mrow><mi>m</mi><mi>i</mi></mrow></msub><mo>-</mo><msub><mi>x</mi><mrow><mi>t</mi><mi>i</mi></mrow></msub></mrow></mfenced></math> | MathML | 1.0 | For a number of points (N), the measured positions are given as xmi , ymi and zmi coordinates depending on the dimension in which the position of the point is measured. A corresponding set of coordinates, xti , yti and zti , are considered to represent the true positions. Formula for 1D positional uncertainty.
FT28 | 2 | <math xmlns="http://www.w3.org/1998/Math/MathML"><msub><mi>e</mi><mi>i</mi></msub><mo>=</mo><msqrt><msup><mrow><mo>(</mo><msub><mi>x</mi><mrow><mi>m</mi><mi>i</mi></mrow></msub><mo>-</mo><msub><mi>x</mi><mrow><mi>t</mi><mi>i</mi></mrow></msub><mo>)</mo></mrow><mn>2</mn></msup><mo>+</mo><msup><mrow><mo>(</mo><msub><mi>y</mi><mrow><mi>m</mi><mi>i</mi></mrow></msub><mo>-</mo><msub><mi>y</mi><mrow><mi>t</mi><mi>i</mi></mrow></msub><mo>)</mo></mrow><mn>2</mn></msup></msqrt></math> | MathML | 1.0 | For a number of points (N), the measured positions are given as xmi , ymi and zmi coordinates depending on the dimension in which the position of the point is measured. A corresponding set of coordinates, xti , yti and zti , are considered to represent the true positions. Formula for 2D positional uncertainty.
FT28 | 3 | <math xmlns="http://www.w3.org/1998/Math/MathML"><msub><mi>e</mi><mi>i</mi></msub><mo>=</mo><msqrt><msup><mrow><mo>(</mo><msub><mi>x</mi><mrow><mi>m</mi><mi>i</mi></mrow></msub><mo>-</mo><msub><mi>x</mi><mrow><mi>t</mi><mi>i</mi></mrow></msub><mo>)</mo></mrow><mn>2</mn></msup><mo>+</mo><msup><mrow><mo>(</mo><msub><mi>y</mi><mrow><mi>m</mi><mi>i</mi></mrow></msub><mo>-</mo><msub><mi>y</mi><mrow><mi>t</mi><mi>i</mi></mrow></msub><mo>)</mo></mrow><mn>2</mn></msup><mo>+</mo><msup><mrow><mo>(</mo><msub><mi>z</mi><mrow><mi>m</mi><mi>i</mi></mrow></msub><mo>-</mo><msub><mi>z</mi><mrow><mi>t</mi><mi>i</mi></mrow></msub><mo>)</mo></mrow><mn>2</mn></msup></msqrt></math> | MathML | 1.0 | For a number of points (N), the measured positions are given as xmi , ymi and zmi coordinates depending on the dimension in which the position of the point is measured. A criterion for the establishing of correspondence should also be stated (e.g. allowing for correspondence to the closest position, correspondence on vertices or along lines). The criterion/criteria for finding the corresponding points shall be reported with the data quality evaluation result. A corresponding set of coordinates, xti , yti and zti , are considered to represent the true positions. Formula for 3D positional uncertainty.
FT28 | 4 | <math xmlns="http://www.w3.org/1998/Math/MathML"><menclose notation="top"><mi>e</mi></menclose><mo>=</mo><mfrac><mn>1</mn><mi>N</mi></mfrac><munderover><mo>∑</mo><mrow><mi>i</mi><mo>=</mo><mn>1</mn></mrow><mi>N</mi></munderover><msub><mi>e</mi><mi>i</mi></msub></math> | MathML | 1.0 | Formula for calculating the mean positional uncertainties of the horizontal absolute or external positions.
FT29 | 1 | <math xmlns="http://www.w3.org/1998/Math/MathML"><msub> <mi>e</mi> <mi>i</mi> </msub> <mo>=</mo> <mfenced close="" open="{"> <mtable columnalign="left"> <mtr> <mtd> <msub> <mi>e</mi> <mi>i</mi> </msub> <mo>,</mo> <mo></mo> <mi>i</mi> <mi>f</mi> <mo></mo> <msub> <mi>e</mi> <mi>i</mi> </msub> <mo>≤</mo> <msub> <mi>e</mi> <mrow> <mi>m</mi> <mi>a</mi> <mi>x</mi> </mrow> </msub> </mtd> </mtr> <mtr> <mtd> <mn>0</mn> <mo>,</mo> <mo></mo> <mi>i</mi> <mi>f</mi> <mo></mo> <msub> <mi>e</mi> <mi>i</mi> </msub> <mo>&gt;</mo> <msub> <mi>e</mi> <mrow> <mi>m</mi> <mi>a</mi> <mi>x</mi> </mrow> </msub> </mtd> </mtr> </mtable> </mfenced></math> | MathML | 1.0 | For a number of points (N), the measured positions are given as as xmi , ymi and zmi coordinates depending on the dimension in which the position of the point is measured. A corresponding set of coordinates, xti , yti and zti are considered to represent the true positions. All positional uncertainties above a defined threshold emax are then removed from the set. An outlier (emax) can be considered as blunders or gross errors or use the principle .
FT29 | 2 | <math xmlns="http://www.w3.org/1998/Math/MathML"><msub> <menclose notation="top"> <mi>e</mi> </menclose> <mrow> <mi>e</mi> <mi>x</mi> <mi>l</mi> <mi>u</mi> <mi>d</mi> <mi>i</mi> <mi>n</mi> <mi>g</mi> <mo></mo> <mi>o</mi> <mi>u</mi> <mi>t</mi> <mi>l</mi> <mi>i</mi> <mi>e</mi> <mi>r</mi> <mi>s</mi> </mrow> </msub> <mo>=</mo> <mfrac> <mn>1</mn> <msub> <mi>N</mi> <mi>R</mi> </msub> </mfrac> <munderover> <mo>∑</mo> <mrow> <mi>i</mi> <mo>=</mo> <mn>1</mn> </mrow> <mi>N</mi> </munderover> <msubsup> <mi>e</mi> <mi>i</mi> <mo>,</mo> </msubsup></math> | MathML | 1.0 | Formula for calculation of the mean of the horizontal absolute positions of the remaining number of errors (NR).
FT30 |  | <math xmlns="http://www.w3.org/1998/Math/MathML"><msub> <mi>e</mi> <mrow> <mi>m</mi> <mi>a</mi> <mi>x</mi> </mrow> </msub><msub> <mi>e</mi> <mi>i</mi> </msub> <mo>&gt;</mo> <msub> <mi>e</mi> <mrow> <mi>m</mi> <mi>a</mi><mi>x</mi> </mrow> </msub></math> | MathML | 1.0 | For a number of points (N), the measured positions are given as as xmi , ymi and zmi coordinates depending on the dimension in which the position of the point is measured. A corresponding set of coordinates, xti , yti and zti are considered to represent the true positions. All positional uncertainties above a defined threshold are then counted as error.
FT31 |  | <math xmlns="http://www.w3.org/1998/Math/MathML"><msub> <mi>e</mi> <mrow> <mi>m</mi> <mi>a</mi> <mi>x</mi> </mrow> </msub><msub> <mi>e</mi> <mi>i</mi> </msub> <mo>&gt;</mo> <msub> <mi>e</mi> <mrow> <mi>m</mi> <mi>a</mi><mi>x</mi> </mrow> </msub></math> | MathML | 1.0 | For a number of points (N), the measured positions are given as as xmi , ymi and zmi coordinates depending on the dimension in which the position of the point is measured. A corresponding set of coordinates, xti , yti and zti are considered to represent the true positions. All positional uncertainties above a defined threshold are then counted as error.
FT32 | 1 | <math xmlns="http://www.w3.org/1998/Math/MathML"><mi>x</mi> <mo>=</mo> <mfenced close="]" open="["> <mtable> <mtr> <mtd> <msub> <mi>x</mi> <mn>1</mn> </msub> </mtd> </mtr> <mtr> <mtd> <mo>⋮</mo> </mtd> </mtr> <mtr> <mtd> <msub> <mi>x</mi> <mi>n</mi> </msub> </mtd> </mtr> </mtable> </mfenced></math> | MathML | 1.0 | 1D coordinates (e.g. height data). Formula for vector-valued random variable.
FT32 | 2 | <math xmlns="http://www.w3.org/1998/Math/MathML"><mstyle displaystyle="false"> <munder> <mo>∑</mo> <mrow> <mi>x</mi> <mi>x</mi> </mrow> </munder> </mstyle> <mo>=</mo> <mfenced close="]" open="["> <mtable> <mtr> <mtd> <msubsup> <mi>σ</mi> <msub> <mi>x</mi> <mn>1</mn> </msub> <mn>2</mn> </msubsup> </mtd> <mtd> <mo>⋯</mo> </mtd> <mtd> <msub> <mi>σ</mi> <mrow> <msub> <mi>x</mi> <mn>1</mn> </msub> <msub> <mi>x</mi> <mi>n</mi> </msub> </mrow> </msub> </mtd> </mtr> <mtr> <mtd> <mo>⋮</mo> </mtd> <mtd> <mo>⋱</mo> </mtd> <mtd> <mo>⋮</mo> </mtd> </mtr> <mtr> <mtd> <msub> <mi>σ</mi> <mrow> <msub> <mi>x</mi> <mi>n</mi> </msub> <msub> <mi>x</mi> <mn>1</mn> </msub> </mrow> </msub> </mtd> <mtd> <mo>⋯</mo> </mtd> <mtd> <msubsup> <mi>σ</mi> <msub> <mi>x</mi> <mi>n</mi> </msub> <mn>2</mn> </msubsup> </mtd> </mtr> </mtable> </mfenced></math> <math xmlns="http://www.w3.org/1998/Math/MathML"><msub> <mi>σ</mi> <mrow> <msub> <mi>x</mi> <mn>1</mn> </msub> <msub> <mi>x</mi> <mi>n</mi> </msub> </mrow> </msub> <mo>=</mo> <msub> <mi>σ</mi> <mrow> <msub> <mi>x</mi> <mi>n</mi> </msub> <msub> <mi>x</mi> <mn>1</mn> </msub> </mrow> </msub></math> | MathML | 1.0 | 1D coordinates (e.g. height data). Formula for the covariance matrix of the vector-valued random variable.
FT32 | 3 | <math xmlns="http://www.w3.org/1998/Math/MathML"><msub> <mi>σ</mi> <msub> <mi>x</mi> <mn>1</mn> </msub> </msub> <mo>=</mo> <msqrt> <msubsup> <mi>σ</mi> <msub> <mi>x</mi> <mn>1</mn> </msub> <mn>2</mn> </msubsup> </msqrt></math> | MathML | 1.0 | 1D coordinates (e.g. height data). Formula for the standard deviation of an element, e.g. x1
FT32 | 4 | <math xmlns="http://www.w3.org/1998/Math/MathML"><msub> <mi>ρ</mi> <mrow> <msub> <mi>x</mi> <mi>i</mi> </msub> <msub> <mi>x</mi> <mi>j</mi> </msub> </mrow> </msub> <mo>=</mo> <mfrac> <msub> <mi>σ</mi> <mrow> <msub> <mi>x</mi> <mi>i</mi> </msub> <msub> <mi>x</mi> <mi>j</mi> </msub> </mrow> </msub> <mrow> <msub> <mi>σ</mi> <msub> <mi>x</mi> <mi>i</mi> </msub> </msub> <msub> <mi>σ</mi> <msub> <mi>x</mi> <mi>j</mi> </msub> </msub> </mrow> </mfrac></math> | MathML | 1.0 | 1D coordinates (e.g. height data). Formula for the correlation between two elements.
FT32 | 5 | <math xmlns="http://www.w3.org/1998/Math/MathML"><mi>x</mi> <mo>=</mo> <mfenced close="]" open="["> <mtable> <mtr> <mtd> <msub> <mi>x</mi> <mn>1</mn> </msub> </mtd> </mtr> <mtr> <mtd> <msub> <mi>y</mi> <mn>1</mn> </msub> </mtd> </mtr> <mtr> <mtd> <mo>⋮</mo> </mtd> </mtr> <mtr> <mtd> <msub> <mi>x</mi> <mi>n</mi> </msub> </mtd> </mtr> <mtr> <mtd> <msub> <mi>y</mi> <mi>n</mi> </msub> </mtd> </mtr> </mtable> </mfenced></math> | MathML | 1.0 | 2D coordinates. Formula for the covariance matrix of the vector-valued random variable.
FT32 | 6 | <math xmlns="http://www.w3.org/1998/Math/MathML"><mstyle displaystyle="false"> <munder> <mo>∑</mo> <mrow> <mi>x</mi> <mi>x</mi> </mrow> </munder> </mstyle> <mo>=</mo> <mfenced close="]" open="["> <mtable> <mtr> <mtd> <msubsup> <mi>σ</mi> <msub> <mi>x</mi> <mn>1</mn> </msub> <mn>2</mn> </msubsup> </mtd> <mtd> <msub> <mi>σ</mi> <mrow> <msub> <mi>x</mi> <mn>1</mn> </msub> <msub> <mi>y</mi> <mn>1</mn> </msub> </mrow> </msub> </mtd> <mtd> <mo>⋯</mo> </mtd> <mtd> <msub> <mi>σ</mi> <mrow> <msub> <mi>x</mi> <mn>1</mn> </msub> <msub> <mi>y</mi> <mi>n</mi> </msub> </mrow> </msub> </mtd> </mtr> <mtr> <mtd> <msub> <mi>σ</mi> <mrow> <msub> <mi>y</mi> <mn>1</mn> </msub> <msub> <mi>x</mi> <mn>1</mn> </msub> </mrow> </msub> </mtd> <mtd> <msubsup> <mi>σ</mi> <msub> <mi>y</mi> <mn>1</mn> </msub> <mn>2</mn> </msubsup> </mtd> <mtd> <mo>⋯</mo> </mtd> <mtd> <msub> <mi>σ</mi> <mrow> <msub> <mi>y</mi> <mn>1</mn> </msub> <msub> <mi>y</mi> <mi>n</mi> </msub> </mrow> </msub> </mtd> </mtr> <mtr> <mtd> <mo>⋮</mo> </mtd> <mtd> <mo>⋮</mo> </mtd> <mtd> <mo>⋱</mo> </mtd> <mtd> <mo>⋮</mo> </mtd> </mtr> <mtr> <mtd> <msub> <mi>σ</mi> <mrow> <msub> <mi>y</mi> <mi>n</mi> </msub> <msub> <mi>x</mi> <mn>1</mn> </msub> </mrow> </msub> </mtd> <mtd> <msub> <mi>σ</mi> <mrow> <msub> <mi>y</mi> <mi>n</mi> </msub> <msub> <mi>y</mi> <mn>1</mn> </msub> </mrow> </msub> </mtd> <mtd> <mo>⋯</mo> </mtd> <mtd> <msubsup> <mi>σ</mi> <msub> <mi>y</mi> <mi>n</mi> </msub> <mn>2</mn> </msubsup> </mtd> </mtr> </mtable> </mfenced></math> | MathML | 1.0 | 2D coordinates. Formula for the covariance matrix of the vector-valued random variable.
FT32 | 7 | <math xmlns="http://www.w3.org/1998/Math/MathML"><mi>x</mi> <mo>=</mo> <mfenced close="]" open="["> <mtable> <mtr> <mtd> <msub> <mi>x</mi> <mn>1</mn> </msub> </mtd> </mtr> <mtr> <mtd> <msub> <mi>y</mi> <mn>1</mn> </msub> </mtd> </mtr> <mtr> <mtd> <msub> <mi>z</mi> <mn>1</mn> </msub> </mtd> </mtr> <mtr> <mtd> <mo>⋮</mo> </mtd> </mtr> <mtr> <mtd> <msub> <mi>y</mi> <mi>n</mi> </msub> </mtd> </mtr> <mtr> <mtd> <msub> <mi>z</mi> <mi>n</mi> </msub> </mtd> </mtr> </mtable> </mfenced></math> | MathML | 1.0 | 3D coordinates. Formula for the covariance matrix of the vector-valued random variable.
FT32 | 8 | <math xmlns="http://www.w3.org/1998/Math/MathML"><mstyle displaystyle="false"> <munder> <mo>∑</mo> <mrow> <mi>x</mi> <mi>x</mi> </mrow> </munder> </mstyle> <mo>=</mo> <mfenced close="]" open="["> <mtable> <mtr> <mtd> <msubsup> <mi>σ</mi> <msub> <mi>x</mi> <mn>1</mn> </msub> <mn>2</mn> </msubsup> </mtd> <mtd> <msub> <mi>σ</mi> <mrow> <msub> <mi>x</mi> <mn>1</mn> </msub> <msub> <mi>y</mi> <mn>1</mn> </msub> </mrow> </msub> </mtd> <mtd> <msub> <mi>σ</mi> <mrow> <msub> <mi>x</mi> <mn>1</mn> </msub> <msub> <mi>z</mi> <mn>1</mn> </msub> </mrow> </msub> </mtd> <mtd> <mo>⋯</mo> </mtd> <mtd> <msub> <mi>σ</mi> <mrow> <msub> <mi>x</mi> <mn>1</mn> </msub> <msub> <mi>y</mi> <mi>n</mi> </msub> </mrow> </msub> </mtd> <mtd> <msub> <mi>σ</mi> <mrow> <msub> <mi>x</mi> <mn>1</mn> </msub> <msub> <mi>z</mi> <mi>n</mi> </msub> </mrow> </msub> </mtd> </mtr> <mtr> <mtd> <msub> <mi>σ</mi> <mrow> <msub> <mi>x</mi> <mn>1</mn> </msub> <msub> <mi>y</mi> <mn>1</mn> </msub> </mrow> </msub> </mtd> <mtd> <msubsup> <mi>σ</mi> <msub> <mi>y</mi> <mn>1</mn> </msub> <mn>2</mn> </msubsup> </mtd> <mtd> <msub> <mi>σ</mi> <mrow> <msub> <mi>y</mi> <mn>1</mn> </msub> <msub> <mi>z</mi> <mn>1</mn> </msub> </mrow> </msub> </mtd> <mtd> <mo>⋯</mo> </mtd> <mtd> <msub> <mi>σ</mi> <mrow> <msub> <mi>y</mi> <mn>1</mn> </msub> <msub> <mi>y</mi> <mi>n</mi> </msub> </mrow> </msub> </mtd> <mtd> <msub> <mi>σ</mi> <mrow> <msub> <mi>y</mi> <mn>1</mn> </msub> <msub> <mi>z</mi> <mi>n</mi> </msub> </mrow> </msub> </mtd> </mtr> <mtr> <mtd> <msub> <mi>σ</mi> <mrow> <msub> <mi>x</mi> <mn>1</mn> </msub> <msub> <mi>z</mi> <mn>1</mn> </msub> </mrow> </msub> </mtd> <mtd> <msub> <mi>σ</mi> <mrow> <msub> <mi>y</mi> <mn>1</mn> </msub> <msub> <mi>z</mi> <mn>1</mn> </msub> </mrow> </msub> </mtd> <mtd> <msubsup> <mi>σ</mi> <msub> <mi>z</mi> <mn>1</mn> </msub> <mn>2</mn> </msubsup> </mtd> <mtd> <mo>⋯</mo> </mtd> <mtd> <msub> <mi>σ</mi> <mrow> <msub> <mi>z</mi> <mn>1</mn> </msub> <msub> <mi>y</mi> <mi>n</mi> </msub> </mrow> </msub> </mtd> <mtd> <msub> <mi>σ</mi> <mrow> <msub> <mi>z</mi> <mn>1</mn> </msub> <msub> <mi>z</mi> <mi>n</mi> </msub> </mrow> </msub> </mtd> </mtr> <mtr> <mtd> <mo>⋮</mo> </mtd> <mtd> <mo>⋮</mo> </mtd> <mtd> <mo>⋮</mo> </mtd> <mtd> <mo>⋱</mo> </mtd> <mtd> <mo>⋮</mo> </mtd> <mtd> <mo>⋮</mo> </mtd> </mtr> <mtr> <mtd> <msub> <mi>σ</mi> <mrow> <msub> <mi>x</mi> <mn>1</mn> </msub> <msub> <mi>y</mi> <mi>n</mi> </msub> </mrow> </msub> </mtd> <mtd> <msub> <mi>σ</mi> <mrow> <msub> <mi>y</mi> <mn>1</mn> </msub> <msub> <mi>y</mi> <mi>n</mi> </msub> </mrow> </msub> </mtd> <mtd> <msub> <mi>σ</mi> <mrow> <msub> <mi>z</mi> <mn>1</mn> </msub> <msub> <mi>y</mi> <mi>n</mi> </msub> </mrow> </msub> </mtd> <mtd> <mo>⋯</mo> </mtd> <mtd> <msubsup> <mi>σ</mi> <msub> <mi>y</mi> <mi>n</mi> </msub> <mn>2</mn> </msubsup> </mtd> <mtd> <msub> <mi>σ</mi> <mrow> <msub> <mi>y</mi> <mi>n</mi> </msub> <msub> <mi>z</mi> <mi>n</mi> </msub> </mrow> </msub> </mtd> </mtr> <mtr> <mtd> <msub> <mi>σ</mi> <mrow> <msub> <mi>x</mi> <mn>1</mn> </msub> <msub> <mi>z</mi> <mi>n</mi> </msub> </mrow> </msub> </mtd> <mtd> <msub> <mi>σ</mi> <mrow> <msub> <mi>y</mi> <mn>1</mn> </msub> <msub> <mi>z</mi> <mi>n</mi> </msub> </mrow> </msub> </mtd> <mtd> <msub> <mi>σ</mi> <mrow> <msub> <mi>z</mi> <mn>1</mn> </msub> <msub> <mi>z</mi> <mi>n</mi> </msub> </mrow> </msub> </mtd> <mtd> <mo>⋯</mo> </mtd> <mtd> <msub> <mi>σ</mi> <mrow> <msub> <mi>y</mi> <mi>n</mi> </msub> <msub> <mi>z</mi> <mi>n</mi> </msub> </mrow> </msub> </mtd> <mtd> <msubsup> <mi>σ</mi> <msub> <mi>z</mi> <mi>n</mi> </msub> <mn>2</mn> </msubsup> </mtd> </mtr> </mtable> </mfenced></math> | MathML | 1.0 | 3D coordinates. Formula for the covariance matrix of the vector-valued random variable.
FT32 | 9 | <math xmlns="http://www.w3.org/1998/Math/MathML"><mi>x</mi> <mo>=</mo> <mfenced close="]" open="["> <mtable> <mtr> <mtd> <mi>a</mi> </mtd> </mtr> <mtr> <mtd> <mi>b</mi> </mtd> </mtr> <mtr> <mtd> <mo>⋮</mo> </mtd> </mtr> <mtr> <mtd> <mi>z</mi> </mtd> </mtr> </mtable> </mfenced></math> | MathML | 1.0 | Arbitrary observables. Formula for the covariance matrix of the vector-valued random variable.
FT32 | 10 | <math xmlns="http://www.w3.org/1998/Math/MathML"><mstyle displaystyle="false"> <munder> <mo>∑</mo> <mrow> <mi>x</mi> <mi>x</mi> </mrow> </munder> </mstyle> <mo>=</mo> <mfenced close="]" open="["> <mtable> <mtr> <mtd> <mi>σ</mi> <mfrac> <mn>2</mn> <mi>a</mi> </mfrac> </mtd> <mtd> <msub> <mi>σ</mi> <msub> <mi>b</mi> <mi>a</mi> </msub> </msub> </mtd> <mtd> <mo>…</mo> </mtd> <mtd> <msub> <mi>σ</mi> <msub> <mi>z</mi> <mi>a</mi> </msub> </msub> </mtd> </mtr> <mtr> <mtd> <msub> <mi>σ</mi> <mrow> <msub> <mi>a</mi> <mi>b</mi> </msub> <mo>=</mo> </mrow> </msub> <msub> <mi>σ</mi> <msub> <mi>b</mi> <mi>a</mi> </msub> </msub> </mtd> <mtd> <mi>σ</mi> <mfrac> <mn>2</mn> <mi>b</mi> </mfrac> </mtd> <mtd> <mo>…</mo> </mtd> <mtd> <msub> <mi>σ</mi> <msub> <mi>z</mi> <mi>b</mi> </msub> </msub> </mtd> </mtr> <mtr> <mtd> <mo>⋮</mo> </mtd> <mtd> <mo>⋮</mo> </mtd> <mtd> <mo>⋱</mo> </mtd> <mtd> <mo>⋮</mo> </mtd> </mtr> <mtr> <mtd> <msub> <mi>σ</mi> <mrow> <msub> <mi>a</mi> <mi>z</mi> </msub> <mo>=</mo> </mrow> </msub> <msub> <mi>σ</mi> <msub> <mi>z</mi> <mi>a</mi> </msub> </msub> </mtd> <mtd> <msub> <mi>σ</mi> <mrow> <msub> <mi>b</mi> <mi>z</mi> </msub> <mo>=</mo> </mrow> </msub> <msub> <mi>σ</mi> <msub> <mi>z</mi> <mi>b</mi> </msub> </msub> </mtd> <mtd> <mo>…</mo> </mtd> <mtd> <mi>σ</mi> <mfrac> <mn>2</mn> <mi>z</mi> </mfrac> </mtd> </mtr> </mtable> </mfenced></math> | MathML | 1.0 | Arbitrary observables. Formula for the covariance matrix of the vector-valued random variable.
FT39 |  | <math xmlns="http://www.w3.org/1998/Math/MathML"><msub> <mi>σ</mi> <mi>z</mi> </msub> <mo>=</mo> <msqrt> <mfrac> <mn>1</mn> <mi>N</mi> </mfrac> <munderover> <mo>∑</mo> <mrow> <mi>i</mi> <mo>=</mo> <mn>1</mn> </mrow> <mi>N</mi> </munderover> <msup> <mfenced> <mrow> <msub> <mi>z</mi> <mrow> <mi>m</mi> <mi>i</mi> </mrow> </msub> <mo>-</mo> <msub> <mi>z</mi> <mi>t</mi> </msub> </mrow> </mfenced> <mn>2</mn> </msup> </msqrt></math> | MathML | 1.0 | s is the Root Mean Squeare Error and zt is the true values of the observable Z. Formula for the Root Mean Square Error (RMSE) of the observable.
FT40 | 1 | <math xmlns="http://www.w3.org/1998/Math/MathML"><mi>δ</mi> <msub> <mi>V</mi> <mi>i</mi></msub> <mo>=</mo> <msub> <mi>V</mi> <mi>i</mi> </msub> <mo>-</mo> <msub> <mi>V</mi></math> for <math xmlns="http://www.w3.org/1998/Math/MathML"> <mi>i</mi> </msub> <mi>i</mi> <mo>=</mo> <mn>1</mn> <mi>N</mi></math> | MathML | 1.0 | Calculate the absolute error in the vertical dimension at each point.
FT40 | 2 | <math xmlns="http://www.w3.org/1998/Math/MathML"><mfenced close="¦" open="¦"> <menclose notation="top"> <mi>δ</mi> <mi>V</mi> </menclose> </mfenced> <mo>=</mo> <mfenced close="¦" open="¦"> <mrow> <mfrac> <mn>1</mn> <mi>N</mi> </mfrac> <munderover> <mo>∑</mo> <mrow> <mi>i</mi> <mo>=</mo> <mn>1</mn> </mrow> <mi>N</mi> </munderover> </mrow> </mfenced></math> | MathML | 1.0 | Calculate the absolute value of the bias.
FT40 | 3 | <math xmlns="http://www.w3.org/1998/Math/MathML"><msub> <mi>σ</mi> <mi>M</mi> </msub> <mo>=</mo> <msqrt> <mfrac> <mn>1</mn> <mi>N</mi> </mfrac> <munderover> <mo>∑</mo> <mrow> <mi>i</mi> <mo>=</mo> <mn>1</mn> </mrow> <mi>N</mi> </munderover> <mi>δ</mi> <msubsup> <mi>V</mi> <mi>i</mi> <mn>2</mn> </msubsup> </msqrt></math> | MathML | 1.0 | Calculate the linear standard deviation of measured differences between the tested product and the reference source.
FT40 | 4 | <math xmlns="http://www.w3.org/1998/Math/MathML"><msub> <mi>σ</mi> <mi>R</mi> </msub> <mo>=</mo> <msqrt> <mfrac> <mn>1</mn> <mi>N</mi> </mfrac> <munderover> <mo>∑</mo> <mrow> <mi>i</mi> <mo>=</mo> <mn>1</mn> </mrow> <mi>N</mi> </munderover> <mi>δ</mi> <msubsup> <mi>V</mi> <mi>i</mi> <mn>2</mn> </msubsup> </msqrt></math> | MathML | 1.0 | Calculate the linear standard deviation of errors in the reference source.
FT40 | 5 | <math xmlns="http://www.w3.org/1998/Math/MathML"><msub> <mi>σ</mi> <mi>V</mi> </msub> <mo>=</mo> <msqrt> <msubsup> <mi>σ</mi> <mi>M</mi> <mn>2</mn> </msubsup> <mo>+</mo> <msubsup> <mi>σ</mi> <mi>R</mi> <mn>2</mn> </msubsup> </msqrt></math> | MathML | 1.0 | Calculate the linear standard deviation of errors in the tested product.
FT40 | 6 | <math xmlns="http://www.w3.org/1998/Math/MathML"><mo>=</mo> <mfrac> <mfenced close="¦" open="¦"> <menclose notation="top"> <mi>δ</mi> <mi>V</mi> </menclose> </mfenced> <msub> <mi>σ</mi> <mi>V</mi> </msub> </mfrac></math> | MathML | 1.0 | Calculate the ratio of the absolute value of the mean error to the standard deviation.
FT40 | 7 | <math xmlns="http://www.w3.org/1998/Math/MathML"><mi>LMAS</mi><mo>=</mo> <msub> <mi>σ</mi> <mi>V</mi> </msub> <mo>·</mo> <mfenced close="]" open="["> <mrow> <mn>1</mn> <mo>,</mo> <mn>282</mn> <mo>+</mo> <mi>r</mi> <mi>a</mi> <mi>t</mi> <mi>i</mi> <mi>o</mi> </mrow> </mfenced></math> | MathML | 1.0 | If ratio > 1,4
FT40 | 8 | <math xmlns="http://www.w3.org/1998/Math/MathML"><mi>LMAS</mi><mo>=</mo> <msub> <mi>σ</mi> <mi>V</mi> </msub> <mo>·</mo> <mfenced close="]" open="["> <mrow> <mn>1</mn> <mo>,</mo> <mn>6435</mn> <mo>+</mo> <mn>0</mn> <mo>,</mo> <mn>92</mn> <mo>+</mo> <mi>r</mi> <mi>a</mi> <mi>t</mi> <mi>i</mi> <msup> <mi>o</mi> <mn>2</mn> </msup> <mo>-</mo> <mn>0</mn> <mo>,</mo> <mn>28</mn> <mo>×</mo> <mi>r</mi> <mi>a</mi> <mi>t</mi> <mi>i</mi> <msup> <mi>o</mi> <mn>3</mn> </msup> </mrow> </mfenced></math> | MathML | 1.0 | If ratio ≤ 1,4
FT41 | 1 | <math xmlns="http://www.w3.org/1998/Math/MathML"><mi>δ</mi> <msub> <mi>V</mi> <mi>i</mi></msub> <mo>=</mo> <msub> <mi>V</mi> <mi>i</mi> </msub> <mo>-</mo> <msub> <mi>V</mi></math> for <math xmlns="http://www.w3.org/1998/Math/MathML"> <mi>i</mi> </msub> <mi>i</mi> <mo>=</mo> <mn>1</mn> <mi>N</mi></math> | MathML | 1.0 | Calculate the absolute error in the vertical dimension at each point.
FT41 | 2 | <math xmlns="http://www.w3.org/1998/Math/MathML"><mfenced close="¦" open="¦"> <menclose notation="top"> <mi>δ</mi> <mi>V</mi> </menclose> </mfenced> <mo>=</mo> <mfenced close="¦" open="¦"> <mrow> <mfrac> <mn>1</mn> <mi>N</mi> </mfrac> <munderover> <mo>∑</mo> <mrow> <mi>i</mi> <mo>=</mo> <mn>1</mn> </mrow> <mi>N</mi> </munderover> <mi>δ</mi> <msub> <mi>V</mi> <mn>1</mn> </msub> </mrow> </mfenced></math> | MathML | 1.0 | Calculate the mean vertical error.
FT41 | 3 | <math xmlns="http://www.w3.org/1998/Math/MathML"><msub> <mi>σ</mi> <mi>V</mi> </msub> <mo>=</mo> <msqrt> <mfrac> <mn>1</mn> <mi>N</mi> </mfrac> <munderover> <mo>∑</mo> <mrow> <mi>i</mi> <mo>=</mo> <mn>1</mn> </mrow> <mi>N</mi> </munderover> <mi>δ</mi> <msubsup> <mi>V</mi> <mi>i</mi> <mn>2</mn> </msubsup> </msqrt></math> | MathML | 1.0 | Calculate the standard deviation of the vertical errors.
FT41 | 4 | <math xmlns="http://www.w3.org/1998/Math/MathML"><mi>ratio</mi><mo>=</mo> <mfrac> <mfenced close="¦" open="¦"> <menclose notation="top"> <mi>δ</mi> <mi>V</mi> </menclose> </mfenced> <msub> <mi>σ</mi> <mi>V</mi> </msub> </mfrac></math> | MathML | 1.0 | Calculate the ratio of the absolute value of the mean error to the standard deviation.
FT41 | 5 | <math xmlns="http://www.w3.org/1998/Math/MathML"><mi>k</mi> <mo>=</mo> <mn>1</mn> <mo>,</mo> <mn>2815</mn></math> | MathML | 1.0 | If ratio > 1,4
FT41 | 6 | <math xmlns="http://www.w3.org/1998/Math/MathML"><mi>k</mi> <mo>=</mo> <mn>1</mn> <mo>,</mo> <mn>6435</mn> <mo>-</mo> <mfenced> <mrow> <mn>0</mn> <mo>,</mo> <mn>999556</mn> <mo>×</mo> <mi>r</mi> <mi>a</mi> <mi>t</mi> <mi>i</mi> <mi>o</mi> </mrow> </mfenced> <mo>+</mo> <mfenced> <mrow> <mn>0</mn> <mo>,</mo> <mn>923237</mn> <mo>×</mo> <mi>r</mi> <mi>a</mi> <mi>t</mi> <mi>i</mi> <msup> <mi>o</mi> <mn>2</mn> </msup> </mrow> </mfenced> <mo>-</mo> <mfenced> <mrow> <mn>0</mn> <mo>,</mo> <mn>282533</mn> <mo>×</mo> <mi>r</mi> <mi>a</mi> <mi>t</mi> <mi>i</mi> <msup> <mi>o</mi> <mn>3</mn> </msup> </mrow> </mfenced></math> | MathML | 1.0 | If ratio ≤ 1,4 then calculate k based on the ratio of the vertical bias to the standard deviation of the heights using a cubic polynomial fit through the tabular values as defined in CRC Handbook of Tables for Probability and Statistics (ISBN 9781315894027).
FT41 | 7 | <math xmlns="http://www.w3.org/1998/Math/MathML"><mi>LE</mi> <msub> <mn>90</mn> <mi>source</mi> </msub> <mo>=</mo> <mfenced close="¦" open="¦"> <mover> <mrow> <mi>δ</mi> <mi>V</mi> </mrow> <mo>¯</mo> </mover> </mfenced> <mo>+</mo> <mfenced> <mrow> <mi>k</mi> <mo>×</mo> <msub> <mi>σ</mi> <mi>V</mi> </msub> </mrow> </mfenced></math> | MathML | 1.0 | Compute LE90 for the source.
FT41 | 8 | <math xmlns="http://www.w3.org/1998/Math/MathML"><mi>LE</mi> <msub> <mn>90</mn> <mi>abs</mi> </msub> <mo>=</mo> <msqrt> <mi>LE</mi> <msub> <mn>90</mn> <msup> <mi>reference</mi> <mn>2</mn> </msup> </msub> <mo>+</mo> <mi>LE</mi> <msub> <mn>90</mn> <msup> <mi>source</mi> <mn>2</mn> </msup> </msub> </msqrt></math> | MathML | 1.0 | Compute absolute LE90.
FT47 |  | <math xmlns="http://www.w3.org/1998/Math/MathML"><mi>σ</mi><mo>=</mo><msqrt><mfrac><mn>1</mn><mi>n</mi></mfrac><munderover><mo>∑</mo><mrow><mi>i</mi><mo>=</mo><mn>1</mn></mrow><mi>n</mi></munderover><mfenced close="]" open="["><mrow><msup><mfenced><mrow><msub><mi>x</mi><mrow><mi>m</mi><mi>i</mi></mrow></msub><mo>-</mo><msub><mi>x</mi><mi>t</mi></msub></mrow></mfenced><mn>2</mn></msup><mo>+</mo><msup><mfenced><mrow><msub><mi>y</mi><mrow><mi>m</mi><mi>i</mi></mrow></msub><mo>-</mo><msub><mi>y</mi><mi>t</mi></msub></mrow></mfenced><mn>2</mn></msup></mrow></mfenced></msqrt></math> | MathML | 1.0 | s is the Root Mean Squeare Error and xt and yt are the true values of the observed coordinates X and Y
FT48 | 1 | <math xmlns="http://www.w3.org/1998/Math/MathML"><mi>δ</mi> <msub> <mi>X</mi> <mi>i</mi> </msub> <mo>=</mo> <mfenced> <mrow> <mi>source</mi> <msub> <mi>X</mi> <mi>i</mi> </msub> <mo>-</mo> <mi>reference</mi> <msub> <mi>X</mi> <mi>i</mi> </msub> </mrow> </mfenced></math></span>and <span class="inline-formula"><math xmlns="http://www.w3.org/1998/Math/MathML"> <mi>δ</mi> <msub> <mi>Y</mi> <mi>i</mi> </msub> <mo>=</mo> <mfenced> <mrow> <mi>source</mi> <msub> <mi>Y</mi> <mi>i</mi> </msub> <mo>-</mo> <mi>reference</mi> <msub> <mi>Y</mi> <mi>i</mi> </msub> </mrow> </mfenced></math></span>for <span class="inline-formula"><math xmlns="http://www.w3.org/1998/Math/MathML"> <mi>i</mi> <mo>=</mo> <mn>1</mn> <mo>.</mo> <mo>.</mo> <mo>.</mo> <mi>N</mi></math> | MathML | 1.0 | Calculate the absolute error in the horizontal dimension at each point and each coordinate Xi and Yi
FT48 | 2 | <math xmlns="http://www.w3.org/1998/Math/MathML"><menclose notation="top"> <mi>δ</mi> <mi>X</mi> </menclose> <mo>=</mo> <mfrac> <mn>1</mn> <mi>N</mi> </mfrac> <munderover> <mo>∑</mo> <mn>1</mn> <mi>N</mi> </munderover> <mi>δ</mi> <mi>X</mi> <mi>i</mi></math></span>and <span class="inline-formula"><math xmlns="http://www.w3.org/1998/Math/MathML"> <menclose notation="top"> <mi>δ</mi> <mi>Y</mi> </menclose> <mo>=</mo> <mfrac> <mn>1</mn> <mi>N</mi> </mfrac> <munderover> <mo>∑</mo> <mn>1</mn> <mi>N</mi> </munderover> <mi>δ</mi> <msub> <mi>Y</mi> <mi>i</mi> </msub></math> | MathML | 1.0 | Calculate the mean horizontal error for each coordinate.
FT48 | 3 | <math xmlns="http://www.w3.org/1998/Math/MathML"><msub> <mi>σ</mi> <mrow> <mi>C</mi> <mi>M</mi> </mrow> </msub> <mo>=</mo> <msqrt> <mfrac> <mn>1</mn> <mrow> <mn>2</mn> <mfenced> <mrow> <mi>N</mi> <mo>-</mo> <mn>1</mn> </mrow> </mfenced> </mrow> </mfrac> <mfenced> <mrow> <munderover> <mo>∑</mo> <mrow> <mi>i</mi> <mo>=</mo> <mn>1</mn> </mrow> <mi>N</mi> </munderover> <msup> <mfenced> <mrow> <mi>δ</mi> <msub> <mi>X</mi> <mi>i</mi> </msub> <mo>-</mo> <menclose notation="top"> <mi>δ</mi> <mi>X</mi> </menclose> </mrow> </mfenced> <mn>2</mn> </msup> <mo>+</mo> <munderover> <mo>∑</mo> <mrow> <mi>i</mi> <mo>=</mo> <mn>1</mn> </mrow> <mi>N</mi> </munderover> <msup> <mfenced> <mrow> <mi>δ</mi> <msub> <mi>X</mi> <mi>i</mi> </msub> <mo>-</mo> <menclose notation="top"> <mi>δ</mi> <mi>X</mi> </menclose> </mrow> </mfenced> <mn>2</mn> </msup> </mrow> </mfenced> </msqrt></math> | MathML | 1.0 | Calculate the circular standard deviation of measured differences between the tested product and the reference source.
FT48 | 4 | <math xmlns="http://www.w3.org/1998/Math/MathML"><msub> <mi>σ</mi> <mrow> <mi>C</mi> <mi>R</mi> </mrow> </msub> <mo>=</mo> <msqrt> <mfrac> <mn>1</mn> <mrow> <mn>2</mn> <mfenced> <mrow> <mi>N</mi> <mo>-</mo> <mn>1</mn> </mrow> </mfenced> </mrow> </mfrac> <mfenced> <mrow> <munderover> <mo>∑</mo> <mrow> <mi>i</mi> <mo>=</mo> <mn>1</mn> </mrow> <mi>N</mi> </munderover> <msup> <mfenced> <mrow> <mi>δ</mi> <msub> <mi>X</mi> <mi>i</mi> </msub> <mo>-</mo> <menclose notation="top"> <mi>δ</mi> <mi>X</mi> </menclose> </mrow> </mfenced> <mn>2</mn> </msup> <mo>+</mo> <munderover> <mo>∑</mo> <mrow> <mi>i</mi> <mo>=</mo> <mn>1</mn> </mrow> <mi>N</mi> </munderover> <msup> <mfenced> <mrow> <mi>δ</mi> <msub> <mi>X</mi> <mi>i</mi> </msub> <mo>-</mo> <menclose notation="top"> <mi>δ</mi> <mi>X</mi> </menclose> </mrow> </mfenced> <mn>2</mn> </msup> </mrow> </mfenced> </msqrt></math> | MathML | 1.0 | Calculate the circular standard deviation of errors in the reference source.
FT48 | 5 | <math xmlns="http://www.w3.org/1998/Math/MathML"><msub> <mi>σ</mi> <mi>C</mi> </msub> <mo>=</mo> <msqrt> <msubsup> <mi>σ</mi> <mrow> <mi>C</mi> <mi>M</mi> </mrow> <mn>2</mn> </msubsup> <mo>+</mo> <msubsup> <mi>σ</mi> <mrow> <mi>C</mi> <mi>R</mi> </mrow> <mn>2</mn> </msubsup> </msqrt></math> | MathML | 1.0 | Calculate the circular standard deviation of errors in the tested product.
FT48 | 6 | <math xmlns="http://www.w3.org/1998/Math/MathML"><mi>CMAS</mi><mo>=</mo> <msub> <mi>σ</mi> <mi>C</mi> </msub> <mo>·</mo> <mfenced close="]" open="["> <mrow> <mn>1</mn> <mo>,</mo> <mn>2943</mn> <mo>+</mo> <msqrt> <mfenced> <mfrac> <mrow> <msup> <menclose notation="top"> <mi>δ</mi> <mi>X</mi> </menclose> <mn>2</mn> </msup> <mo>+</mo> <msup> <menclose notation="top"> <mi>δ</mi> <mi>Y</mi> </menclose> <mn>2</mn> </msup> </mrow> <msub> <mi>σ</mi> <mi>C</mi> </msub> </mfrac> </mfenced> <mo>+</mo> <mn>0</mn> <mo>,</mo> <mn>7254</mn> </msqrt> </mrow> </mfenced></math> | MathML | 1.0 | Compute abolute circular error at 90% confidence level of biased data (CMAS).
FT49 | 1 | <math xmlns="http://www.w3.org/1998/Math/MathML"><mi>∆</mi><msub><mi>H</mi><mi>i</mi></msub><mo>=</mo><msqrt><msup><mfenced><mrow><mi>source</mi><msub><mi>X</mi><mi>i</mi></msub><mo>-</mo><mi>reference</mi><msub><mi>X</mi><mi>i</mi></msub></mrow></mfenced><mn>2</mn></msup><mo>+</mo><msup><mfenced><mrow><mi>source</mi><msub><mi>Y</mi><mi>i</mi></msub><mo>-</mo><mi>reference</mi><msub><mi>Y</mi><mi>i</mi></msub></mrow></mfenced><mn>2</mn></msup></msqrt></math> | MathML | 1.0 | For i=1..N calculate the absolute error in the horizontal dimension at each point.
FT49 | 2 | <math xmlns="http://www.w3.org/1998/Math/MathML"><msub><mi>μ</mi><mi>H</mi></msub><mo>=</mo><mfrac bevelled="true"><mfenced><mrow><mo>∑</mo><mo mathvariant="italic">∆</mo><msub><mi>H</mi><mi>i</mi></msub></mrow></mfenced><mi>N</mi></mfrac></math> | MathML | 1.0 | Calculate the mean horizontal error
FT49 | 3 | <math xmlns="http://www.w3.org/1998/Math/MathML"><msub><mi>σ</mi><mi>H</mi></msub><mo>=</mo><msqrt><mfrac bevelled="true"><mrow><mo>∑</mo><msup><mfenced><mrow><mo mathvariant="italic">∆</mo><msub><mi>H</mi><mi>i</mi></msub><mo>-</mo><msub><mi>μ</mi><mi>H</mi></msub></mrow></mfenced><mn>2</mn></msup></mrow><mfenced><mrow><mi>N</mi><mo>-</mo><mn>1</mn></mrow></mfenced></mfrac></msqrt></math> | MathML | 1.0 | Calculate the standard deviation of the horizontal errors
FT49 | 4 | <math xmlns="http://www.w3.org/1998/Math?MathML"><mo>=</mo><mfrac bevelled="true"><mfenced close="¦" open="¦"><msub><mi>μ</mi><mi>H</mi></msub></mfenced><msub><mi>σ</mi><mi>H</mi></msub></mfrac></math> | MathML | 1.0 | Calculate the ratio of the absolute value of the mean error to the standard deviation
FT49 | 5 | <math xmlns="http://www.w3.org/1998/Math/MathML"><mi>k</mi><mo>=</mo><mn>1</mn><mo>,</mo><mn>2815</mn></math> | MathML | 1.0 | If ratio > 1,4
FT49 | 6 | <math xmlns="http://www.w3.org/1998/Math/MathML"><mi>k</mi><mo>=</mo><mn>1</mn><mo>,</mo><mn>6435</mn><mo>-</mo><mfenced><mrow><mn>0</mn><mo>,</mo><mn>999556</mn><mo>×</mo><mi>ratio</mi></mrow></mfenced><mo>+</mo><mfenced><mrow><mn>0</mn><mo>,</mo><mn>923237</mn><mo>×</mo><msup><mi>ratio</mi><mn>2</mn></msup></mrow></mfenced><mo>-</mo><mfenced><mrow><mn>0</mn><mo>,</mo><mn>282533</mn><mo>×</mo><msup><mi>ratio</mi><mn>3</mn></msup></mrow></mfenced></math> | MathML | 1.0 | If ratio ≤ 1,4 then calculate k, the ratio of the mean to the standard deviation, using a cubic polynomial fit through the tabular values as defined in the CRC Handbook of Tables for Probability and Statistics (ISBN 13: 9780849306921)
FT49 | 7 | <math xmlns="http://www.w3.org/1998/Math/MathML"><mi>CE</mi><msub><mn>90</mn><mi>source</mi></msub><mo>=</mo><mfenced close="¦" open="¦"><msub><mi>μ</mi><mi>H</mi></msub></mfenced><mo>+</mo><mfenced><mrow><mi>k</mi><mo>×</mo><msub><mi>σ</mi><mi>H</mi></msub></mrow></mfenced></math> | MathML | 1.0 | Compute CE90 for the source
FT49 | 8 | <math xmlns="http://www.w3.org/1998/Math/MathML"><mi>CE</mi><msub><mn>90</mn><mi>abs</mi></msub><mo>=</mo><msqrt><mi>CE</mi><msup><msub><mn>90</mn><mi>reference</mi></msub><mn>2</mn></msup><mo>+</mo><mi>CE</mi><msup><msub><mn>90</mn><mi>source</mi></msub><mn>2</mn></msup></msqrt></math> | MathML | 1.0 | Compute absolute CE90
FT50 | 1 | <math xmlns="http://www.w3.org/1998/Math/MathML"><mi>ϕ</mi> <mo>=</mo> <mfrac> <mn>1</mn> <mn>2</mn> </mfrac> <mi>arctan</mi> <mfrac> <mrow> <mn>2</mn> <msub> <mi>σ</mi> <mrow> <msub> <mi>x</mi> <mi>k</mi> </msub> <msub> <mi>y</mi> <mi>k</mi> </msub> </mrow> </msub> </mrow> <mrow> <msubsup> <mi>σ</mi> <msub> <mi>x</mi> <mi>k</mi> </msub> <mn>2</mn> </msubsup> <mo>-</mo> <msubsup> <mi>σ</mi> <msub> <mi>y</mi> <mi>k</mi> </msub> <mn>2</mn> </msubsup> </mrow> </mfrac></math> | MathML | 1.0 | Calculate the direction (bearing) of the major semi-axis of the uncertainty ellipse.
FT50 | 2 | <math xmlns="http://www.w3.org/1998/Math/MathML"><mi>a</mi> <mo>=</mo> <msqrt> <mfrac> <mn>1</mn> <mn>2</mn> </mfrac> <mfenced> <mrow> <msubsup> <mi>σ</mi> <msub> <mi>x</mi> <mi>k</mi> </msub> <mn>2</mn> </msubsup> <mo>+</mo> <msubsup> <mi>σ</mi> <msub> <mi>y</mi> <mi>k</mi> </msub> <mn>2</mn> </msubsup> <mo>+</mo> <msqrt> <msup> <mfenced> <mrow> <msubsup> <mi>σ</mi> <msub> <mi>x</mi> <mi>k</mi> </msub> <mn>2</mn> </msubsup> <mo>-</mo> <msubsup> <mi>σ</mi> <msub> <mi>y</mi> <mi>k</mi> </msub> <mn>2</mn> </msubsup> </mrow> </mfenced> <mn>2</mn> </msup> <mo>+</mo> <mn>4</mn> <msubsup> <mi>σ</mi> <mrow> <msub> <mi>x</mi> <mi>k</mi> </msub> <msub> <mi>x</mi> <mi>k</mi> </msub> </mrow> <mn>2</mn> </msubsup> </msqrt> </mrow> </mfenced> </msqrt></math> | MathML | 1.0 | Calculation of the uncertainty ellipse's major semi-axis length.
FT50 | 3 | <math xmlns="http://www.w3.org/1998/Math/MathML"><mi>b</mi> <mo>=</mo> <msqrt> <mfrac> <mn>1</mn> <mn>2</mn> </mfrac> <mfenced> <mrow> <msubsup> <mi>σ</mi> <msub> <mi>x</mi> <mi>k</mi> </msub> <mn>2</mn> </msubsup> <mo>+</mo> <msubsup> <mi>σ</mi> <msub> <mi>y</mi> <mi>k</mi> </msub> <mn>2</mn> </msubsup> <mo>-</mo> <msqrt> <msup> <mfenced> <mrow> <msubsup> <mi>σ</mi> <msub> <mi>x</mi> <mi>k</mi> </msub> <mn>2</mn> </msubsup> <mo>-</mo> <msubsup> <mi>σ</mi> <msub> <mi>y</mi> <mi>k</mi> </msub> <mn>2</mn> </msubsup> </mrow> </mfenced> <mn>2</mn> </msup> <mo>+</mo> <mn>4</mn> <msubsup> <mi>σ</mi> <mrow> <msub> <mi>x</mi> <mi>k</mi> </msub> <msub> <mi>x</mi> <mi>k</mi> </msub> </mrow> <mn>2</mn> </msubsup> </msqrt> </mrow> </mfenced> </msqrt></math> | MathML | 1.0 | Calculation of the uncertainty ellipse's minor semi-axis length.
FT51 | 1 | <math xmlns="http://www.w3.org/1998/Math/MathML"><mi>ϕ</mi> <mo>=</mo> <mfrac> <mn>1</mn> <mn>2</mn> </mfrac> <mi>arctan</mi> <mfrac> <mrow> <mn>2</mn> <msub> <mi>σ</mi> <mrow> <msub> <mi>x</mi> <mi>k</mi> </msub> <msub> <mi>y</mi> <mi>k</mi> </msub> </mrow> </msub> </mrow> <mrow> <msubsup> <mi>σ</mi> <msub> <mi>x</mi> <mi>k</mi> </msub> <mn>2</mn> </msubsup> <mo>-</mo> <msubsup> <mi>σ</mi> <msub> <mi>y</mi> <mi>k</mi> </msub> <mn>2</mn> </msubsup> </mrow> </mfrac></math> | MathML | 1.0 | Calculate the direction (bearing) of the major semi-axis of the confidence ellipse.
FT51 | 2 | <math xmlns="http://www.w3.org/1998/Math/MathML"><mi>a</mi> <mo>=</mo> <msqrt> <mfrac> <mn>1</mn> <mn>2</mn> </mfrac> <msubsup> <mi>χ</mi> <mrow> <mn>1</mn> <mo>-</mo> <mi>α</mi> </mrow> <mn>2</mn> </msubsup> <mfenced> <mn>2</mn> </mfenced> <mfenced> <mrow> <msubsup> <mi>σ</mi> <msub> <mi>x</mi> <mi>k</mi> </msub> <mn>2</mn> </msubsup> <mo>+</mo> <msubsup> <mi>σ</mi> <msub> <mi>y</mi> <mi>k</mi> </msub> <mn>2</mn> </msubsup> <mo>+</mo> <msqrt> <msup> <mfenced> <mrow> <msubsup> <mi>σ</mi> <msub> <mi>x</mi> <mi>k</mi> </msub> <mn>2</mn> </msubsup> <mo>-</mo> <msubsup> <mi>σ</mi> <msub> <mi>y</mi> <mi>k</mi> </msub> <mn>2</mn> </msubsup> </mrow> </mfenced> <mn>2</mn> </msup> <mo>+</mo> <mn>4</mn> <msubsup> <mi>σ</mi> <mrow> <msub> <mi>x</mi> <mi>k</mi> </msub> <msub> <mi>x</mi> <mi>k</mi> </msub> </mrow> <mn>2</mn> </msubsup> </msqrt> </mrow> </mfenced> </msqrt></math> | MathML | 1.0 | Calculation of the confidence ellipse's major semi-axis length.
FT51 | 3 | <math xmlns="http://www.w3.org/1998/Math/MathML"><mi>b</mi> <mo>=</mo> <msqrt> <mfrac> <mn>1</mn> <mn>2</mn> </mfrac> <msubsup> <mi>χ</mi> <mrow> <mn>1</mn> <mo>-</mo> <mi>α</mi> </mrow> <mn>2</mn> </msubsup> <mfenced> <mn>2</mn> </mfenced> <mfenced> <mrow> <msubsup> <mi>σ</mi> <msub> <mi>x</mi> <mi>k</mi> </msub> <mn>2</mn> </msubsup> <mo>-</mo> <msubsup> <mi>σ</mi> <msub> <mi>y</mi> <mi>k</mi> </msub> <mn>2</mn> </msubsup> <mo>-</mo> <msqrt> <msup> <mfenced> <mrow> <msubsup> <mi>σ</mi> <msub> <mi>x</mi> <mi>k</mi> </msub> <mn>2</mn> </msubsup> <mo>-</mo> <msubsup> <mi>σ</mi> <msub> <mi>y</mi> <mi>k</mi> </msub> <mn>2</mn> </msubsup> </mrow> </mfenced> <mn>2</mn> </msup> <mo>+</mo> <mn>4</mn> <msubsup> <mi>σ</mi> <mrow> <msub> <mi>x</mi> <mi>k</mi> </msub> <msub> <mi>x</mi> <mi>k</mi> </msub> </mrow> <mn>2</mn> </msubsup> </msqrt> </mrow> </mfenced> </msqrt></math> | MathML | 1.0 | Calculation of the confidence ellipse's minor semi-axis length.
FT52 | 1 | <math xmlns="http://www.w3.org/1998/Math/MathML"><mi>Point Pair Combinations</mi> <mo>=</mo> <mi>m</mi> <mo>=</mo> <mi>n</mi> <mfenced> <mrow> <mi>n</mi> <mn>1</mn> </mrow> </mfenced> <mo>/</mo> <mn>2</mn></math> | MathML | 1.0 | Determine all possible point pair combinations.
FT52 | 2 | <math xmlns="http://www.w3.org/1998/Math/MathML"><mo mathvariant="italic">∆</mo> <msub> <mi>Z</mi> <mi>i</mi> </msub> <mo>=</mo> <mi>Measured</mi> <mo></mo> <msub> <mi>Height</mi> <mi>i</mi> </msub> <mo></mo> <mi>True</mi> <mo></mo> <msub> <mi>Height</mi> <mn>1</mn> </msub></math> for <math xmlns="http://www.w3.org/1998/Math/MathML"> <mo>=</mo> <mn>1</mn> <mo>.</mo> <mo>.</mo> <mo>.</mo> <mi>n</mi></math> | MathML | 1.0 | Calculate the absolute vertical error at each point.
FT52 | 3 | <math xmlns="http://www.w3.org/1998/Math/MathML"><mo mathvariant="italic">∆</mo> <msub> <mi>Z</mi> <mi>rel</mi> </msub> <msub> <mo></mo> <mrow> <mi>k</mi> <mi>j</mi> </mrow> </msub> <mo>=</mo> <mo mathvariant="italic">∆</mo> <msub> <mi>Z</mi> <mi>k</mi> </msub> <mo></mo> <mo mathvariant="italic">∆</mo> <msub> <mi>Z</mi> <mi>j</mi> </msub></math> for <math xmlns="http://www.w3.org/1998/Math/MathML"><mi>k</mi> <mo>=</mo> <mn>1</mn> <mo>.</mo> <mo>.</mo> <mo>.</mo> <mi>m</mi> <mo></mo> <mn>1</mn></math>, <math xmlns="http://www.w3.org/1998/Math/MathML"><mi mathvariant="normal">j</mi> <mo>=</mo> <mi>k</mi> <mo>+</mo> <mn>1</mn></math>,<math xmlns="http://www.w3.org/1998/Math/MathML"><mo>.</mo> <mo>.</mo> <mo>.</mo> <mi>m</mi></math> | MathML | 1.0 | Calculate the relative vertical error for all point pair combinations.
FT52 | 4 | <math xmlns="http://www.w3.org/1998/Math/MathML"><msub> <mi>σ</mi> <mrow> <mi>Z</mi> <mi>rel</mi> </mrow> </msub> <mo>=</mo> <msqrt> <mfrac> <mrow> <mo>∑</mo> <mo mathvariant="italic">∆</mo> <msup> <msub> <mi>Z</mi> <mi>rel</mi> </msub> <mn>2</mn> </msup> </mrow> <mrow> <mi>m</mi> <mo>-</mo> <mn>1</mn> </mrow> </mfrac> </msqrt></math> | MathML | 1.0 | Calculate the relative standard deviation.
FT52 | 5 | <math xmlns="http://www.w3.org/1998/Math/MathML"><mi>Rel LE90</mi><mo>=</mo> <mn>1</mn> <mo>,</mo> <mn>645</mn> <mo></mo> <msub> <mi>σ</mi> <mrow> <mi>Z</mi> <mi>rel</mi> </mrow> </msub></math> | MathML | 1.0 | Calculate the Relative LE by converting the sigma to a 90% statistics.
FT53 | 1 | <math xmlns="http://www.w3.org/1998/Math/MathML"><mi>Point Pair Combinations</mi> <mo>=</mo> <mi>m</mi> <mo>=</mo> <mi>n</mi> <mfenced> <mrow> <mi>n</mi> <mn>1</mn> </mrow> </mfenced> <mo>/</mo> <mn>2</mn></math> | MathML | 1.0 | Determine all possible point pair combinations.
FT53 | 2 | <math xmlns="http://www.w3.org/1998/Math/MathML"><mo mathvariant="italic">∆</mo> <msub> <mi>X</mi> <mi>i</mi> </msub> <mo>=</mo> <mi>Measured</mi> <mo></mo> <msub> <mi>X</mi> <mi>i</mi> </msub> <mo></mo> <mi>True</mi> <mo></mo> <msub> <mi>X</mi> <mn>1</mn> </msub></math> for <math xmlns="http://www.w3.org/1998/Math/MathML"><mi>i</mi> <mo>=</mo> <mn>1</mn> <mo>.</mo> <mo>.</mo> <mo>.</mo> <mi>n</mi></math> <math xmlns="http://www.w3.org/1998/Math/MathML"><mo mathvariant="italic">∆</mo> <msub> <mi>Y</mi> <mi>i</mi> </msub> <mo>=</mo> <mi>Measured</mi> <mo></mo> <msub> <mi>Y</mi> <mi>i</mi> </msub> <mo></mo> <mi>True</mi> <mo></mo> <msub> <mi>Y</mi> <mn>1</mn> </msub></math> for <math xmlns="http://www.w3.org/1998/Math/MathML"><mi>i</mi> <mo>=</mo> <mn>1</mn> <mo>.</mo> <mo>.</mo> <mo>.</mo> <mi>n</mi></math> | MathML | 1.0 | Calculate the absolute error in the X and Y dimensions at each point.
FT53 | 3 | <math xmlns="http://www.w3.org/1998/Math/MathML"><mo mathvariant="italic">∆</mo> <msub> <mi>X</mi> <mi>rel</mi> </msub> <msub> <mo></mo> <mrow> <mi>k</mi> <mi>j</mi> </mrow> </msub> <mo>=</mo> <mo mathvariant="italic">∆</mo> <msub> <mi>X</mi> <mi>k</mi> </msub> <mo></mo> <mo mathvariant="italic">∆</mo> <msub> <mi>X</mi> <mi>j</mi> </msub></math> for <math xmlns="http://www.w3.org/1998/Math/MathML"><mi>k</mi> <mo>=</mo> <mn>1</mn> <mo>.</mo> <mo>.</mo> <mo>.</mo> <mi>m</mi> <mo></mo> <mn>1</mn></math>, for <math xmlns="http://www.w3.org/1998/Math/MathML"> <mi>j</mi> <mo>=</mo> <mi>k</mi> <mo>+</mo> <mn>1</mn></math>, <math xmlns="http://www.w3.org/1998/Math/MathML"><mo>.</mo><mo>.</mo><mo>.</mo><mi>m</mi></math> <math xmlns="http://www.w3.org/1998/Math/MathML"><mo mathvariant="italic">∆</mo> <msub> <mi>Y</mi> <mi>rel</mi> </msub> <msub> <mo></mo> <mrow> <mi>k</mi> <mi>j</mi> </mrow> </msub> <mo>=</mo> <mo mathvariant="italic">∆</mo> <msub> <mi>Y</mi> <mi>k</mi> </msub> <mo></mo> <mo mathvariant="italic">∆</mo> <msub> <mi>Y</mi> <mi>j</mi> </msub></math> for <math xmlns="http://www.w3.org/1998/Math/MathML"><mi>k</mi> <mo>=</mo> <mn>1</mn> <mo>.</mo> <mo>.</mo> <mo>.</mo> <mi>m</mi> <mo></mo> <mn>1</mn></math> , <math xmlns="http://www.w3.org/1998/Math/MathML"><mi>j</mi> <mo>=</mo> <mi>k</mi> <mo>+</mo> <mn>1</mn></math> , <math xmlns="http://www.w3.org/1998/Math/MathML"><mo>.</mo> <mo>.</mo> <mo>.</mo> <mi>m</mi></math> | MathML | 1.0 | Calculate the relative error in X and Y for all point pair combinations.
FT53 | 4 | <math xmlns="http://www.w3.org/1998/Math/MathML"><msub> <mi>σ</mi> <mrow> <mi>X</mi> <mi>rel</mi> </mrow> </msub> <mo>=</mo> <msqrt> <mfrac> <mrow> <mo>∑</mo> <mo mathvariant="italic">∆</mo> <msup> <msub> <mi>X</mi> <mi>rel</mi> </msub> <mn>2</mn> </msup> </mrow> <mrow> <mi>m</mi> <mo>-</mo> <mn>1</mn> </mrow> </mfrac> </msqrt></math> <math xmlns="http://www.w3.org/1998/Math/MathML"><msub> <mi>σ</mi> <mrow> <mi>Y</mi> <mi>rel</mi> </mrow> </msub> <mo>=</mo> <msqrt> <mfrac> <mrow> <mo>∑</mo> <mo mathvariant="italic">∆</mo> <msup> <msub> <mi>Y</mi> <mi>rel</mi> </msub> <mn>2</mn> </msup> </mrow> <mrow> <mi>m</mi> <mo>-</mo> <mn>1</mn> </mrow> </mfrac> </msqrt></math> | MathML | 1.0 | Calculate the relative standard deviations in each axis.
FT53 | 5 | <math xmlns="http://www.w3.org/1998/Math/MathML"><msub> <mi>σ</mi> <mrow> <mi>H</mi> <mi>rel</mi> </mrow> </msub> <mo>=</mo> <msqrt> <mfrac> <mrow> <msup> <msub> <mi>σ</mi> <mrow> <mi>X</mi> <mi>rel</mi> </mrow> </msub> <mn>2</mn> </msup> <mo>+</mo> <msup> <msub> <mi>σ</mi> <mrow> <mi>Y</mi> <mi>rel</mi> </mrow> </msub> <mn>2</mn> </msup> </mrow> <mn>2</mn> </mfrac> </msqrt></math> | MathML | 1.0 | Calculate the relative horizontal standard deviation.
FT53 | 6 | <math xmlns="http://www.w3.org/1998/Math/MathML"><mi>Rel CE90</mi><mo>=</mo> <mn>2</mn> <mo>,</mo> <mn>146</mn> <msub> <mi>σ</mi> <mrow> <mi>H</mi> <mi>rel</mi> </mrow> </msub></math> | MathML | 1.0 | Calculate the relative CE by converting the sigma to a 90% significance level.
FT64 |  | <math xmlns="http://www.w3.org/1998/Math/MathML"><mi>κ</mi> <mo>=</mo> <mfrac> <mrow> <mi>N</mi> <mo>·</mo> <mstyle displaystyle="true"> <munderover> <mo>∑</mo> <mrow> <mi>i</mi> <mo>=</mo> <mn>1</mn> </mrow> <mi>r</mi> </munderover> </mstyle> <mi>M</mi> <mi>C</mi> <mi>M</mi> <mfenced> <mrow> <mi>i</mi> <mo>,</mo> <mi>i</mi> </mrow> </mfenced> <mo>-</mo> <mstyle displaystyle="true"> <munderover> <mo>∑</mo> <mrow> <mi>i</mi> <mo>=</mo> <mn>1</mn> </mrow> <mi>r</mi> </munderover> </mstyle> <mfenced> <mrow> <mstyle displaystyle="true"> <munderover> <mo>∑</mo> <mrow> <mi>j</mi> <mo>=</mo> <mn>1</mn> </mrow> <mi>r</mi> </munderover> </mstyle> <mi>M</mi> <mi>C</mi> <mi>M</mi> <mfenced> <mrow> <mi>i</mi> <mo>,</mo> <mi>j</mi> </mrow> </mfenced> <mo>·</mo> <mstyle displaystyle="true"> <munderover> <mo>∑</mo> <mrow> <mi>j</mi> <mo>=</mo> <mn>1</mn> </mrow> <mi>r</mi> </munderover> </mstyle> <mi>M</mi> <mi>C</mi> <mi>M</mi> <mfenced> <mrow> <mi>j</mi> <mo>,</mo> <mi>i</mi> </mrow> </mfenced> </mrow> </mfenced> </mrow> <mrow> <msup> <mi>N</mi> <mn>2</mn> </msup> <mo>-</mo> <mstyle displaystyle="true"> <munderover> <mo>∑</mo> <mrow> <mi>i</mi> <mo>=</mo> <mn>1</mn> </mrow> <mi>r</mi> </munderover> </mstyle> <mfenced> <mrow> <mstyle displaystyle="true"> <munderover> <mo>∑</mo> <mrow> <mi>j</mi> <mo>=</mo> <mn>1</mn> </mrow> <mi>r</mi> </munderover> </mstyle> <mi>M</mi> <mi>C</mi> <mi>M</mi> <mfenced> <mrow> <mi>i</mi> <mo>,</mo> <mi>j</mi> </mrow> </mfenced> <mo>·</mo> <mstyle displaystyle="true"> <munderover> <mo>∑</mo> <mrow> <mi>j</mi> <mo>=</mo> <mn>1</mn> </mrow> <mi>r</mi> </munderover> </mstyle> <mi>M</mi> <mi>C</mi> <mi>M</mi> <mfenced> <mrow> <mi>j</mi> <mo>,</mo> <mi>i</mi> </mrow> </mfenced> </mrow> </mfenced> </mrow> </mfrac></math> | MathML | 1.0 | N is the number of classified items in a misclassification matrix.

## SourceReference
ID | citation:title | citaton:CI_onlineResource
SR1 | NATO STANAG 2215 IGEO | https://standards.globalspec.com/std/1296998/stanag-2215
SR2 | Ordnance Survey topo-96 (2007), redefined | https://www.ordnancesurvey.co.uk/documents/os-mastermap-real-world-object-catalogue.pdf
SR3 | Exploring subset profile and validation procedures of geographical markup language (GML) for 3D areal plan information. | www.sgem.org
SR4 | ISO 19115-1 Geographic information - Metadata - Part 1: Fundamentals | https://schemas.isotc211.org/19115/-1/mmi/1.3.0/