## URI
concept | URI
Basic Measure | https://standards.isotc211.org/19157/-3/1/dqc/basicMeasure/
Data Quality Measure | https://standards.isotc211.org/19157/-1/1/dqc/content/qualityMeasure/
Measure Description | https://standards.isotc211.org/19157/-3/1/dqc/content/measureDescription/
Measure Parameter | https://standards.isotc211.org/19157/-1/1/dqc/content/measureParameter/
Formula Type | https://standards.isotc211.org/19157/-3/1/dqc/content/formulaType/

## QualityMeasure
measureIdentifier | name | alias | elementName | AbstractQualityElementID | BasicMeasure | definition | description | parameter | valueType | valueStructure | SourceReference | example | version | versionDateTime | status | statusDateTime
1 | excess item | - | commission | QC4 | BM1 | Indication that an item is incorrectly present in the data. | MD1 | - | Boolean | - | - | MD1e | 1.0 | 2025-04-17 10:41 | valid | 2025-04-17 10:41
2 | number of excess items | - | commission | QC4 | BM3 | Number of items within the data set or sample that should not have been present. | MD2 | - | Integer | - | - | MD2e | 1.0 | 2025-04-17 10:41 | valid | 2025-04-17 10:41
3 | rate of excess items | - | commission | QC4 | BM2 | Number of excess items in the data set or sample in relation to the number of items that should have been present. | MD3 | - | Real | - | - | MD3e | 1.0 | 2025-04-17 10:41 | valid | 2025-04-17 10:41
4 | number of duplicate feature instances | - | commission | QC4 | BM3 | Total number of exact duplications of feature instances within the data. | MD4 | - | Integer | - | - | MD4e | 1.0 | 2025-04-17 10:41 | valid | 2025-04-17 10:41
5 | missing item | - | omission | QC4 | BM1 | Indicator that shows a specific item is missing in the data. | MD5 | - | Boolean | - | - | MD5e | 1.0 | 2025-04-17 10:41 | valid | 2025-04-17 10:41
6 | number of missing items | - | omission | QC4 | BM3 | Count of all items that should have been in the data set or sample and are missing. | MD6 | - | Integer | - | - | MD6e | 1.0 | 2025-04-17 10:41 | valid | 2025-04-17 10:41
7 | rate of missing items | - | omission | QC4 | BM2 | Number of missing items in the data set or sample in relation to the number of items that should have been present. | MD7 | - | Real | - | - | MD7e | 1.0 | 2025-04-17 10:41 | valid | 2025-04-17 10:41
8 | conceptual schema non-compliance | - | conceptual consistency | QC5 | BM1 | Indication that an item is not compliant to the rules of the relevant conceptual schema. | MD8 | - | Boolean | - | - | MD8e | 1.0 | 2025-04-17 10:41 | valid | 2025-04-17 10:41
9 | conceptual schema compliance | - | conceptual consistency | QC5 | BM4 | Indication that an item complies with the rules of the relevant conceptual schema. | MD9 | - | Boolean | - | - | - | 1.0 | 2025-04-17 10:41 | valid | 2025-04-17 10:41
10 | number of items not compliant with the rules of the conceptual schema | - | conceptual consistency | QC5 | BM3 | Count of all items in the data set that are not compliant with the rules of the conceptual schema. | MD10 | - | Integer | - | - | MD10e | 1.0 | 2025-04-17 10:41 |  | 2025-04-17 10:41
11 | number of invalid overlaps of surfaces | overlapping surfaces | conceptual consistency | QC5 | BM3 | Total number of erroneous overlaps within the data. | MD11 | - | Integer | - | - | MD11e | 1.0 | 2025-04-17 10:41 | valid | 2025-04-17 10:41
12 | non-compliance rate with respect to the rules of the conceptual schema | - | conceptual consistency | QC5 | BM2 | Number of items in the dataset that are not compliant with the rules of the conceptual schema in relation to the total number of these items supposed to be in the dataset. | MD12 | - | Real | - | - | MD12e | 1.0 | 2025-04-17 10:41 | draft | 2025-04-17 10:41
13 | compliance rate with the rules of the conceptual schema | - | conceptual consistency | QC5 | BM6 | Number of items in the data set in compliance with the rules of the conceptual schema in relation to the total number of items supposed to be in the data set. | MD13 | - | Real | - | - | MD13e | 1.0 | 2025-04-17 10:41 | valid | 2025-04-17 10:41
14 | value domain non-conformance | - | domain consistency | QC5 | BM1 | Indication of if an item is not in conformance with its value domain. | MD14 | - | Boolean | - | - | MD14e | 1.0 | 2025-04-17 10:41 | valid | 2025-04-17 10:41
15 | value domain conformance | - | domain consistency | QC5 | BM4 | Indication that an item is conforming to its value domain. | MD15 | - | Boolean |  |  | MD15e | 1.0 | 2025-04-17 10:41 | valid | 2025-04-17 10:41
16 | number of items not in conformance with their value domain | - | domain consistency | QC5 | BM3 | Count of all items in the data set that are not in conformance with their value domain. | MD16 | - | Integer | - | - | - | 1.0 | 2025-04-17 10:41 | valid | 2025-04-17 10:41
17 | value domain conformance rate | - | domain consistency | QC5 | BM6 | Number of items in the data set that are in conformance with their value domain in relation to the total number of items in the data set. | MD17 | - | Real | - | - | MD17e | 1.0 | 2025-04-17 10:41 | valid | 2025-04-17 10:41
18 | value domain non-conformance rate | - | domain consistency | QC5 | BM2 | Number of items in the data set that are not in conformance with their value domain in relation to the total number of items. | MD18 | - | Real | - | - | MD18e | 1.0 | 2025-04-17 10:41 | valid | 2025-04-17 10:41
19 | number of physical structure conflicts | - | format consistency | QC5 | BM3 | Count of all items in the data set that are stored in conflict with the physical structure of the data set. | MD19 | - | Integer | - | - | MD19e | 1.0 | 2025-04-17 10:41 | valid | 2025-04-17 10:41
20 | physical structure conflict rate | - | format consistency | QC5 | BM2 | Number of items in the data set that are stored in conflict with the physical structure of the data set divided by the total number of items. | MD20 | - | Real | - | - | - | 1.0 | 2025-04-17 10:41 | valid | 2025-04-17 10:41
21 | number of faulty point-curve connections | extraneous nodes | topological consistency | QC5 | BM3 | Number of faulty point-curve connections in the dataset. | MD21 | - | Integer | - | - | MD21e | 1.0 | 2025-04-17 10:41 | valid | 2025-04-17 10:41
22 | rate of faulty point-curve connections | - | topological consistency | QC5 | BM2 | Number of faulty link node connections in relation to the number of link node connections in the universe of discourse. | MD22 | - | Real | - | - | - | 1.0 | 2025-04-17 10:41 | valid | 2025-04-17 10:41
23 | number of missing connections due to undershoot | undershoots | topological consistency | QC5 | BM3 | Count of items in the dataset, within the parameter tolerance, that are mismatched due to undershoots. | MD23 | MP23 | Integer | - | - | MD23e | 1.0 | 2025-04-17 10:41 | valid | 2025-04-17 10:41
24 | number of missing connections due to overshoots | overshoots | topological consistency | QC5 | BM3 | Count of items in the dataset, within the parameter tolerance, that are mismatched due to overshoots. | MD24 | MP24 | Integer | - | - | MD24e | 1.0 | 2025-04-17 10:41 | valid | 2025-04-17 10:41
25 | number of invalid slivers | slivers | topological consistency | QC5 | BM3 | Count of all items in the dataset that are invalid sliver surfaces. | MD25 | MP25_1 MP25_2 | Integer | - | SR6 | MD25e_1 MD25e_2 | 1.0 | 2025-04-17 10:41 | valid | 2025-04-17 10:41
26 | number of invalid self-intersect errors | loops | topological consistency | QC5 | BM3 | Count of all items in the data that illegally intersect with themselves. | MD26 | - | Integer | - | - | MD26e | 1.0 | 2025-04-17 10:41 | valid | 2025-04-17 10:41
27 | number of invalid self-overlap errors | kickbacks | topological consistency | QC5 | BM3 | Count of all items in the data that illegally self-overlap. | MD27 | - | Integer | - | - | MD27e | 1.0 | 2025-04-17 10:41 | valid | 2025-04-17 10:41
28 | mean value of positional uncertainties (1D, 2D and 3D) | - | absolute or external accuracy | QC1 | - | Mean value of the positional uncertainties for a set of positions where the positional uncertainties are defined as the distance between a measured position and what is accepted as the corresponding true position. | MD28_1 MD28_2 MD28_3 |  |  |  |  | MD28e | 1.0 | 2025-04-17 10:41 | valid | 2025-04-17 10:41
29 | mean value of positional uncertainties excluding outliers (1D, 2D, 3D) | - | absolute or external accuracy | QC1 | - | For a set of points where the discrepancy does not exceed a defined threshold, the arithmetical average of discrepancies between their measured positions and what is accepted as the corresponding true positions. | MD29_1 MD29_2 | MP29 | Real | - | - | - | 1.0 | 2025-04-17 10:41 | valid | 2025-04-17 10:41
30 | number of positional uncertainties above a given threshold | - | absolute or external accuracy | QC1 | BM3 | Number of positional discrepancies above a given threshold for a set of positions. The discrepancies are defined as the distance between a measured position and what is accepted as the corresponding true position. | MD30 | MP30 | Integer | - | - | - | 1.0 | 2025-04-17 10:41 | valid | 2025-04-17 10:41
31 | rate of positional uncertainties above a given threshold | - | absolute or external accuracy | QC1 | - | Number of positional discrepancies above a given threshold for a set of positions in relation to the total number of measured positions. The discrepancies are defined as the distance between a measured position and what is accepted as the corresponding true position. | MD31 | MP31 | Number | - | - | MD31e | 1.0 | 2025-04-17 10:41 | valid | 2025-04-17 10:41
32 | covariance matrix | variance-covariance matrix | absolute or external accuracy | QC1 | - | Symmetrical square matrix with variances of point discrepancies on the main diagonal and covariance between these discrepancies as off-diagonal elements. | MD32_1 MD32_2 MD32_3 MD32_4 | - | Real | Matrix | - | - | 1.0 | 2025-04-17 10:41 | valid | 2025-04-17 10:41
33 | linear error probable | LEP | absolute or external accuracy | QC1 | LE50 LE50r | Half length of the interval defined by an upper and a lower limit, in which the true value lies with probability 50 %. | MDsd1_LE50 MDsd2_LE50r1 MDsd2_LE50r2 MDsd2_LE50r3 MDsd2_LE50r4 MDsd2_LE50r5 MDsd2_LE50r10 | - | Measure | - | - | - | 1.0 | 2025-04-17 10:41 | valid | 2025-04-17 10:41
34 | standard linear error | SLE | absolute or external accuracy | QC1 | LE68.3 LE68.3r | Half length of the interval defined by an upper and a lower limit, in which the true value lies with probability 68.3 %. | MDsd1_LE68.3 MDsd2_LE68.3r1 MDsd2_LE68.3r2 MDsd2_LE68.3r3 MDsd2_LE68.3r4 MDsd2_LE68.3r5 MDsd2_LE68.3r10 | - | Measure | - | - | - | 1.0 | 2025-04-17 10:41 | valid | 2025-04-17 10:41
35 | linear map accuracy at 90 % significance level | LMAS 90 % | absolute or external accuracy | QC1 | LE 90 LE 90r | Half length of the interval defined by an upper and a lower limit, in which the true value lies with probability 90 %. | MDsd1_LE90 MDsd2_LE90r1 MDsd2_LE90r2 MDsd2_LE90r3 MDsd2_LE90r4 MDsd2_LE90r5 MDsd2_LE90r10 | MP35 | Measure | - | - | - | 1.0 | 2025-04-17 10:41 | valid | 2025-04-17 10:41
36 | linear map accuracy at 95 % significance level | LMAS 95 % | absolute or external accuracy | QC1 | LE 95 LE 95r | Half length of the interval defined by an upper and a lower limit, in which the true value lies with probability 95 %. | MDsd1_LE95 MDsd2_LE95r1 MDsd2_LE95r2 MDsd2_LE95r3 MDsd2_LE95r4 MDsd2_LE95r5 MDsd2_LE95r10 | MP36 | Measure | - | - | - | 1.0 | 2025-04-17 10:41 | valid | 2025-04-17 10:41
37 | linear map accuracy at 99 % significance level | LMAS 99 % | absolute or external accuracy | QC1 | LE 99 LE 99r | Half length of the interval defined by an upper and a lower limit, in which the true value lies with probability 99 %. | MDsd1_LE99 MDsd2_LE99r1 MDsd2_LE99r2 MDsd2_LE99r3 MDsd2_LE99r4 MDsd2_LE99r5 MDsd2_LE99r10 | MP37 | Measure | - | - | - | 1.0 | 2025-04-17 10:41 | valid | 2025-04-17 10:41
38 | near certainty linear error |  | absolute or external accuracy | QC1 | LE 99,8 LE 99.8r | Half length of the interval defined by an upper and a lower limit, in which the true value lies with probability 99.8 %. | MDsd1_LE99.8 MDsd2_LE99.8r1 MDsd2_LE99.8r2 MDsd2_LE99.8r3 MDsd2_LE99.8r4 MDsd2_LE99.8r5 MDsd2_LE99.8r10 | MP38 | Measure | - | - | - | 1.0 | 2025-04-17 10:41 | valid | 2025-04-17 10:41
39 | root mean square error | RMSE | absolute or external accuracy | QC1 | - | Radius of a circle around a given point, in which the true value lies with probability P. | MD39 | - | Measure | - | - | - | 1.0 | 2025-04-17 10:41 | valid | 2025-04-17 10:41
40 | absolute linear error at 90 % significance level of biased vertical data (Alternative 1) | LMAS | absolute or external accuracy | QC1 | - | Absolute vertical accuracy of the data’s coordinates, expressed in terms of linear error at 90 % probability given that a bias is present. | MD40 | - | Measure | - | SR1 | - | 1.0 | 2025-04-17 10:41 | valid | 2025-04-17 10:41
41 | absolute linear error at 90 % significance level of biased vertical data (Alternative 2) | ALE | absolute or external accuracy | QC1 | - | Absolute vertical accuracy of the data’s coordinates, expressed in terms of linear error at 90 % probability given that a bias is present. | MD41 | MP41 | Measure | - | SR1 |  | 1.0 | 2025-04-17 10:41 | valid | 2025-04-17 10:41
42 | circular standard deviation | circular standard error, Helmert’s point error, CSE | absolute or external accuracy | QC1 | CE39.4 | Radius describing a circle, in which the true point location lies with the probability of a normal distribution at 39.4 %. | MDsd1xy_CE39.4 | - | Measure | - | - | - | 1.0 | 2025-04-17 10:41 | valid | 2025-04-17 10:41
43 | circular error probable | CEP | absolute or external accuracy | QC1 | CE50 | Radius describing a circle, in which the true point location lies with the probability of 50 %. | MDsd1xy_CE39.4 | - | Measure | - | - | - | 1.0 | 2025-04-17 10:41 | valid | 2025-04-17 10:41
44 | circular error at 90 % significant level | circular map accuracy standard (CMAS) | absolute or external accuracy | QC1 | CE90 | Radius describing a circle, in which the true point location lies with the probability of 90 %. | MDsd1xy_CE39.4 | - | Measure | - | - | - | 1.0 | 2025-04-17 10:41 | valid | 2025-04-17 10:41
45 | circular error at 95 % significance level | navigation accuracy | absolute or external accuracy | QC1 | CE95 | Radius describing a circle, in which the true point location lies with the probability of 95 %. | MDsd1xy_CE39.4 | - | Measure | - | - | - | 1.0 | 2025-04-17 10:41 | valid | 2025-04-17 10:41
46 | circular near certainty error | CNCE | absolute or external accuracy | QC1 | CE99.8 | Radius describing a circle, in which the true point location lies with the probability of 99.8 %. | MDsd1xy_CE39.4 | - | Measure | - | - | - | 1.0 | 2025-04-17 10:41 | valid | 2025-04-17 10:41
47 | root mean square error of planimetry | RMSEP | absolute or external accuracy | QC1 | - | Radius of a circle around the given point, in which the true value lies with probability P. | MD47 | - | Measure | - | - | - | 1.0 | 2025-04-17 10:41 | valid | 2025-04-17 10:41
48 | absolute circular error at 90 % significance level of biased data | CMAS | absolute or external accuracy | QC1 | - | Absolute horizontal accuracy of the data’s coordinates, expressed in terms of circular error at 90 % probability given that a bias is present. | MD48 | - | Measure | - | SR1 | - | 1.0 | 2025-04-17 10:41 | valid | 2025-04-17 10:41
49 | absolute circular error at 90 % significance level of biased data | ACE | absolute or external accuracy | QC1 | - | Absolute horizontal accuracy of the data’s coordinates, expressed in terms of circular error at 90 % probability given that a bias is present. | MD49 | MP49 | Measure |  | SR1 | - | 1.0 | 2025-04-17 10:41 | valid | 2025-04-17 10:41
50 | uncertainty ellipse | standard point error ellipse | absolute or external accuracy | QC1 | - | 2D ellipse with the two main axes indicating the direction and magnitude of the highest and the lowest uncertainty of a 2D point. | MD50 | - | Real | Sequence formula (a, b, φ) | - | - | 1.0 | 2025-04-17 10:41 | valid | 2025-04-17 10:41
51 | confidence ellipse | confidence point error ellipse | absolute or external accuracy | QC1 | - | 2D ellipse with the two main axes indicating the direction and magnitude of the highest and the lowest uncertainty of a 2D point. | MD51 | MP51 | Measure | Sequence formula (a, b, φ) | - | - | 1.0 | 2025-04-17 10:41 | valid | 2025-04-17 10:41
52 | relative vertical error | Rel LE90 | relative or internal accuracy | QC1 | - | Evaluation of the random errors of one relief feature to another in the same dataset or on the same map/chart. It is a function of the random errors in the two elevations with respect to a common vertical datum. | MD52 | MP2 | Measure | - | SR1 | - | 1.0 | 2025-04-17 10:41 | valid | 2025-04-17 10:41
53 | relative horizontal error | Rel CE90 | relative or internal accuracy | QC1 | - | Evaluation of the random errors in the horizontal position of one feature to another in the same dataset or on the same map/chart. | MD53 | MP2 | Measure | - | SR1 | - | 1.0 | 2025-04-17 10:41 | valid | 2025-04-17 10:41
54 | time accuracy at 68,3 % significance level | - | accuracy of a time measurement | QC3 | LE68.3 LE68.3r | Half length of the interval defined by an upper and a lower limit, in which the true value for the time instance lies with probability 68.3 %. | MDsd1_LE68.3 MDsd2_LE68.3r1 MDsd2_LE68.3r2 MDsd2_LE68.3r3 MDsd2_LE68.3r4 MDsd2_LE68.3r5 MDsd2_LE68.3r10 | - | Measure | - | - | - | 1.0 | 2025-04-17 10:41 | valid | 2025-04-17 10:41
55 | time accuracy at 50 % significance level | - | accuracy of a time measurement | QC3 | LE50 LE50r | Half length of the interval defined by an upper and a lower limit, in which the true value for the time instance lies with probability 50 %. | MDsd1_LE50 MDsd2_LE50r1 MDsd2_LE50r2 MDsd2_LE50r3 MDsd2_LE50r4 MDsd2_LE50r5 MDsd2_LE50r10 | - | Measure | - | - | - | 1.0 | 2025-04-17 10:41 | valid | 2025-04-17 10:41
56 | time accuracy at 90 % significance level | - | accuracy of a time measurement | QC3 | LE90 LE90r | Half length of the interval defined by an upper and a lower limit, in which the true value for the time instance lies with probability 90 %. | MDsd1_LE90 MDsd2_LE90r1 MDsd2_LE90r2 MDsd2_LE90r3 MDsd2_LE90r4 MDsd2_LE90r5 MDsd2_LE90r10 | MP35 | Measure | - | - | - | 1.0 | 2025-04-17 10:41 | valid | 2025-04-17 10:41
57 | time accuracy at 95 % significance level | - | accuracy of a time measurement | QC3 | LE95 LE95r | Half length of the interval defined by an upper and a lower limit, in which the true value for the time instance lies with probability 95 %. | MDsd1_LE95 MDsd2_LE95r1 MDsd2_LE95r2 MDsd2_LE95r3 MDsd2_LE95r4 MDsd2_LE95r5 MDsd2_LE95r10 | MP35 | Measure | - | - | - | 1.0 | 2025-04-17 10:41 | valid | 2025-04-17 10:41
58 | time accuracy at 99 % significance level | - | accuracy of a time measurement | QC3 | LE99 LE99r | Half length of the interval defined by an upper and a lower limit, in which the true value for the time instance lies with probability 99 %. | MDsd1_LE99 MDsd2_LE99r1 MDsd2_LE99r2 MDsd2_LE99r3 MDsd2_LE99r4 MDsd2_LE99r5 MDsd2_LE99r10 | MP35 | Measure | - | - | - | 1.0 | 2025-04-17 10:41 | valid | 2025-04-17 10:41
59 | time accuracy at 99,8 % significance level | - | accuracy of a time measurement | QC3 | LE99.8 LE99.8r | Half length of the interval defined by an upper and a lower limit, in which the true value for the time instance lies with probability 99.8 %. | MDsd1_LE99.8 MDsd2_LE99.8r1 MDsd2_LE99.8r2 MDsd2_LE99.8r3 MDsd2_LE99.8r4 MDsd2_LE99.8r5 MDsd2_LE99.8r10 | - | Measure | - | - | - | 1.0 | 2025-04-17 10:41 | valid | 2025-04-17 10:41
60 | number of incorrectly classified features | - | classification correctness | QC2 | BM3 | Number of incorrectly classified features. | MD60 | - | Integer | - | - | - | 1.0 | 2025-04-17 10:41 | valid | 2025-04-17 10:41
61 | misclassification rate | - | classification correctness | QC2 | BM2 | Number of incorrectly classified features relative to the number of features that should be there. | MD61 | - | Real | - | - | - | 1.0 | 2025-04-17 10:41 | valid | 2025-04-17 10:41
62 | misclassification matrix | confusion matrix | classification correctness | QC2 | - | Matrix that indicates the number of items of class (i) classified as class (j). | MD62 | MP2 | Integer | Matrix (n × n) |  | MD62e | 1.0 | 2025-04-17 10:41 | valid | 2025-04-17 10:41
63 | relative misclassification matrix | - | classification correctness | QC2 | - | Matrix that indicates the number of items of class (i ) classified as class (j ) divided by the number of items of class (i ). | MD63 | MP63_1 MP63_2 MP63_3 | Real | Matrix (n × n) | - | MD63e | 1.0 | 2025-04-17 10:41 | valid | 2025-04-17 10:41
64 | kappa coefficient | - | classification correctness | QC2 | - | Coefficient to quantify the proportion of agreement of assignments to classes by removing misclassifications. | MD64 | MP2 | Real | - | - | - | 1.0 | 2025-04-17 10:41 |  | 2025-04-17 10:41
65 | number of incorrect attribute values | - | non-quantitative attribute correctness | QC2 | BM3 | Total number of erroneous attribute values within the relevant part of the dataset. | MD65 | - | Integer | - | - | MD65e | 1.0 | 2025-04-17 10:41 | valid | 2025-04-17 10:41
66 | rate of correct attribute values | - | non-quantitative attribute correctness | QC2 | BM6 | Number of correct attribute values in relation to the total number of attribute values. | MD66 | - | Real | - | - | - | 1.0 | 2025-04-17 10:41 | valid | 2025-04-17 10:41
67 | rate of incorrect attribute values | - | non-quantitative attribute correctness | QC2 | BM2 | Number of attribute values where incorrect values are assigned in relation to the total number of attribute values. | MD67 | - | Real | - | - | - | 1.0 | 2025-04-17 10:41 | valid | 2025-04-17 10:41
68 | attribute value uncertainty at 68,3 % significance level | - | quantitative attribute accuracy | QC2 | LE68.3 LE68.3r | Half length of the interval defined by an upper and a lower limit, in which the true value for the quantitative attribute lies with probability 68.3 %. | MDsd1_LE68.3 MDsd2_LE68.3r1 MDsd2_LE68.3r2 MDsd2_LE68.3r3 MDsd2_LE68.3r4 MDsd2_LE68.3r5 MDsd2_LE68.3r10 | MP68 | Measure | - | - | - | 1.0 | 2025-04-17 10:41 | valid | 2025-04-17 10:41
69 | attribute value uncertainty at 50 % significance level | - | quantitative attribute accuracy | QC2 | LE50 LE50r | Half length of the interval defined by an upper and a lower limit, in which the true value for the quantitative attribute lies with probability 50 %. | MDsd1_LE50 MDsd2_LE50r1 MDsd2_LE50r2 MDsd2_LE50r3 MDsd2_LE50r4 MDsd2_LE50r5 MDsd2_LE50r10 | MP69 | Measure | - | - | - | 1.0 | 2025-04-17 10:41 | valid | 2025-04-17 10:41
70 | attribute value uncertainty at 90 % significance level | - | quantitative attribute accuracy | QC2 | LE90 LE90r | Half length of the interval defined by an upper and a lower limit, in which the true value for the quantitative attribute lies with probability 90 %. | MDsd1_LE90 MDsd2_LE90r1 MDsd2_LE90r2 MDsd2_LE90r3 MDsd2_LE90r4 MDsd2_LE90r5 MDsd2_LE90r10 | MP35 | Measure | - | - | - | 1.0 | 2025-04-17 10:41 | valid | 2025-04-17 10:41
71 | attribute value uncertainty at 95 % significance level | - | quantitative attribute accuracy | QC2 | LE95 LE95r | Half length of the interval defined by an upper and a lower limit, in which the true value for the quantitative attribute lies with probability 95 %. | MDsd1_LE95 MDsd2_LE95r1 MDsd2_LE95r2 MDsd2_LE95r3 MDsd2_LE95r4 MDsd2_LE95r5 MDsd2_LE95r10 | MP36 | Measure | - | - | - | 1.0 | 2025-04-17 10:41 | valid | 2025-04-17 10:41
72 | attribute value uncertainty at 99 % significance level | - | quantitative attribute accuracy | QC2 | LE99 LE99r | Half length of the interval defined by an upper and a lower limit, in which the true value for the quantitative attribute lies with probability 99 %. | MDsd1_LE99 MDsd2_LE99r1 MDsd2_LE99r2 MDsd2_LE99r3 MDsd2_LE99r4 MDsd2_LE99r5 MDsd2_LE99r10 | MP37 | Measure | - | - | - | 1.0 | 2025-04-17 10:41 | valid | 2025-04-17 10:41
73 | attribute value uncertainty at 99,8 % significance level | - | quantitative attribute accuracy | QC2 | LE99.8 LE99.8r | Half length of the interval defined by an upper and a lower limit, in which the true value for the quantitative attribute lies with probability 99.8 %. | MDsd1_LE99.8 MDsd2_LE99.8r1 MDsd2_LE99.8r2 MDsd2_LE99.8r3 MDsd2_LE99.8r4 MDsd2_LE99.8r5 MDsd2_LE99.8r10 | MP38 | Measure | - | - | - | 1.0 | 2025-04-17 10:41 | valid | 2025-04-17 10:41
101 | data product specification passed | - | conceptual consistency | QC5 | BM4 | Indication that all requirements in the referred data product specification are fulfilled. | MD101 | - | Boolean | - | - | - | 1.0 | 2025-04-17 10:41 | valid | 2025-04-17 10:41
102 | data product specification fail count | - | conceptual consistency | QC5 | BM3 | Number of data product specification requirements that are not fulfilled by the current product/dataset. | MD102 | - | Integer | - | - | - | 1.0 | 2025-04-17 10:41 | valid | 2025-04-17 10:41
103 | data product specification pass count | - | conceptual consistency | QC5 | BM5 | Number of the data product specification requirements that are fulfilled by the current product/dataset. | MD103 | - | Integer | - | - | - | 1.0 | 2025-04-17 10:41 | valid | 2025-04-17 10:41
104 | data product specification fail rate | - | conceptual consistency | QC5 | BM2 | Number of the data product specification requirements that are not fulfilled by the current product/dataset in relation to the total number of data product specification requirements. | MD104 | - | Real | - | - | - | 1.0 | 2025-04-17 10:41 | valid | 2025-04-17 10:41
105 | data product specification pass rate | - | conceptual consistency | QC5 | BM6 | Number of the data product specification requirements that are fulfilled by the current product/dataset in relation to the total number of data product specification requirements. | MD105 | - | Real | - | - | - | 1.0 | 2025-04-17 10:41 | valid | 2025-04-17 10:41
119 | physical structure conflicts | - | format consistency | QC5 | BM1 | Indication that items are stored in conflict with the physical structure of the dataset. | MD119 | - | Boolean | - | - | MD119e | 1 | 2025-04-17 10:41 | retired | 2025-04-17 10:41
128 | bias of positions (1D, 2D and 3D) | - | absolute or external accuracy | QC1 | - | Bias of the positions for a set of positions where the positional uncertainties are defined as the deviation between a measured position and what is accepted as the corresponding true position. | MD128 | - | Real | - | - | - | 1.0 | 2025-04-17 10:41 | valid | 2025-04-17 10:41
159 | chronological disorder | - | conceptual consistency | QC5 | BM1 | Indication that events is incorrectly ordered against the other events. | MD159 | - | Boolean | - | - | MD159e | 1.0 | 2025-04-17 10:41 | valid | 2025-04-17 10:41
201 | rate of geometric inconsistency | - | conceptual consistency | QC5 | BM2 | Rate of items in a common area representing the same real world object with different coordinates in two different datasets according to a tolerance. | MD201 | MP201 | Real |  |  | MD201e | 0.1 | 2025-04-17 10:41 | submitted | 2025-04-17 10:41
202 | count of geometric fidelity failure | - | conceptual consistency | QC5 | BM3 | Number of differences between registered geometry in the dataset and the actual geometry of the real world object. | MD202 | geometry rules | Integer | - | - | MD202e | 0.1 | 2025-04-17 10:41 | submitted | 2025-04-17 10:41
203 | rate of geometric fidelity failure | - | conceptual consistency | QC5 | BM2 | Error rate of difference between registered geometry in the dataset and the actual geometry of the real world object. | MD203 | geometry rules | Rate | - | SR2 | - | 0.1 | 2025-04-17 10:41 | submitted | 2025-04-17 10:41
204 | complete tessellation | Tessellation complete | topological consistency | QC5 | BM2 | Total number of erroneous polygons within the data. | MD204 | MP204 | Real | - | SR3 | MD204e | 0.1 | 2025-04-17 10:41 | submitted | 2025-04-17 10:41
205 | user defined maintenance frequency | - | temporal validity | QC3 | BM4 | Evaluation of acceptance quality limit, AQL for user defined maintenance frequency from a feature has changed in the real world until it is updated in the database. | MD205 | MP205 | Boolean | - | - | MD205e | 0.1 | 2025-04-17 10:41 | submitted | 2025-04-17 10:41
206 | maintenance frequency | - | temporal validity | QC3 | BM4 | Evaluation if a dataset is maintained as set by maintenance frequency. | MD206 | MP206 | Boolean | - | SR4 | MD206e | 0.1 | 2025-04-17 10:41 | submitted | 2025-04-17 10:41
207 | currentness | - | temporal validity | QC3 | BM6 | Degree to which data has attributes that are of the right age in a specific context of use. | MD207 | MP207 | Real | - | SR7 | MD207e | 0.1 | 2025-04-17 10:41 | submitted | 2025-04-17 10:41
208 | rate of omission for spatial coverage | - | omission | QC4 | - | Percentage of reference feature geometry where data is absent. | MD208 | - | Real | - | SR5 | MD208e MD208e2 | 0.1 | 2025-04-17 10:41 | submitted | 2025-04-17 10:41
209 | rate of spatial discontinuity | - | omission | QC4 | - | Quantity of spatially discontinuous data in relation to the total quantity of data. | MD209 | - | Real | - | SR5 | MD209e | 0.1 | 2025-04-17 10:41 | submitted | 2025-04-17 10:41
210 | rate of omission for temporal coverage | - | omission | QC4 | - | Temporal duration without data in relation to the total temporal duration in which data is supposed to be present . | MD210 | - | Real | - | SR5 |  | 0.1 | 2025-04-17 10:41 | submitted | 2025-04-17 10:41
211 | rate of imperfect coverage | - | omission | QC4 | - | Percentage of data that fails to provide full coverage due to certain quality issues. | MD211 | - | Real | - | SR5 | MD211e | 0.1 | 2025-04-17 10:41 | submitted | 2025-04-17 10:41
212 | rate of omission for metadata | - | omission | QC4 | - | Quantity of missing metadata in relation to the total quantity of metadata that are supposed to be present. | MD212 | - | Real |  | SR5 | MD212e | 0.1 | 2025-04-17 10:41 | submitted | 2025-04-17 10:41
213 | rate of occurrence of sensitive information | - | omission | QC4 | - | Percentage of data where sensitive information is present. | MD213 | - | Real |  | SR5 | MD213e | 0.1 | 2025-04-17 10:41 | submitted | 2025-04-17 10:41

## BasicMeasures
basicMeasureID | name | definition | description | example | valueType
BM1 | error indicator | Indicator that an item is in error. | MDBM1 | MDBM1e | Boolean
BM2 | error rate | Number of the erroneous items with respect to the total number of items that should have been present. | MDBM2 | MDBM2e | Real
BM3 | error count | Total number of items that are subject to an error of a specified type. | MDBM3 | MDBM3e | Integer
BM4 | correctness indicator | Indicator that an item is correct. | MDBM4 | MDBM4e | Boolean
BM5 | correct items count | Total number of items that are free of errors of a specified type. | MDBM5 | MDBM5e | Integer
BM6 | correct items rate | Number of the correct items with respect to the total number of items that should have been present. | MDBM6 | MDBM6e | Real
LE50 | 1D variable 50 % probability | Confidence interval given by the probability P=50 % of the true value being between the lower and upper limit. | MDsd1_LE50 |  | Measure
LE50r1 | 1D variable 50 % probability; 1 redundant measurement | Confidence interval for probability P=50 % derived from t-distribution by 1 redundant measurement. | MDsd2_LE50r1 |  | Measure
LE50r2 | 1D variable 50 % probability; 2 redundant measurements | Confidence interval for probability P=50 % derived from t-distribution by 2 redundant measurements. | MDsd2_LE50r2 |  | Measure
LE50r3 | 1D variable 50 % probability; 3 redundant measurements | Confidence interval for probability P=50 % derived from t-distribution by 3 redundant measurements. | MDsd2_LE50r3 |  | Measure
LE50r4 | 1D variable 50 % probability; 4 redundant measurements | Confidence interval for probability P=50 % derived from t-distribution by 4 redundant measurements. | MDsd2_LE50r4 |  | Measure
LE50r5 | 1D variable 50 % probability; 5 redundant measurements | Confidence interval for probability P=50 % derived from t-distribution by 5 redundant measurements. | MDsd2_LE50r5 |  | Measure
LE50r10 | 1D variable 50 % probability; 10 redundant measurements | Confidence interval for probability P=50 % derived from t-distribution by 10 redundant measurements. | MDsd2_LE50r10 |  | Measure
LE68.3 | 1D variable 68.3 % probability | Confidence interval given by the probability P=68,3 % of the true value being between the lower and upper limit | MDsd1_LE68.3 |  | Measure
LE68.3r1 | 1D variable 68.3 % probability; 1 redundant measurement | Confidence interval for probability P=68,3 % derived from t-distribution by 1 redundant measurement. | MDsd2_LE68.3r1 |  | Measure
LE68.3r2 | 1D variable 68.3 % probability; 2 redundant measurements | Confidence interval for probability P=68,3 % derived from t-distribution by 2 redundant measurements. | MDsd2_LE68.3r2 |  | Measure
LE68.3r3 | 1D variable 68.3 % probability; 3 redundant measurements | Confidence interval for probability P=68,3 % derived from t-distribution by 3 redundant measurements. | MDsd2_LE68.3r3 |  | Measure
LE68.3r4 | 1D variable 68.3 % probability; 4 redundant measurements | Confidence interval for probability P=68,3 % derived from t-distribution by 4 redundant measurements. | MDsd2_LE68.3r4 |  | Measure
LE68.3r5 | 1D variable 68.3 % probability; 5 redundant measurements | Confidence interval for probability P=68,3 % derived from t-distribution by 5 redundant measurements. | MDsd2_LE68.3r5 |  | Measure
LE68.3r10 | 1D variable 68.3 % probability; 10 redundant measurements | Confidence interval for probability P=68,3 % derived from t-distribution by 10 redundant measurements. | MDsd2_LE68.3r10 |  | Measure
LE90 | 1D variable 90 % probability | Confidence interval given by the probability P=90 % of the true value being between the lower and upper limit. | MDsd1_LE90 |  | Measure
LE90r1 | 1D variable 90 % probability; 1 redundant measurement | Confidence interval for probability P=90 % derived from t-distribution by 1 redundant measurement. | MDsd2_LE90r1 |  | Measure
LE90r2 | 1D variable 90 % probability; 2 redundant measurements | Confidence interval for probability P=90 % derived from t-distribution by 2 redundant measurements. | MDsd2_LE90r2 |  | Measure
LE90r3 | 1D variable 90 % probability; 3 redundant measurements | Confidence interval for probability P=90 % derived from t-distribution by 3 redundant measurements. | MDsd2_LE90r3 |  | Measure
LE90r4 | 1D variable 90 % probability; 4 redundant measurements | Confidence interval for probability P=90 % derived from t-distribution by 4 redundant measurements. | MDsd2_LE90r4 |  | Measure
LE90r5 | 1D variable 90 % probability; 5 redundant measurements | Confidence interval for probability P=90 % derived from t-distribution by 5 redundant measurements. | MDsd2_LE90r5 |  | Measure
LE90r10 | 1D variable 90 % probability; 10 redundant measurements | Confidence interval for probability P=90 % derived from t-distribution by 10 redundant measurements. | MDsd2_LE90r10 |  | Measure
LE95 | 1D variable 95 % probability | Confidence interval given by the probability P=95 % of the true value being between the lower and upper limit. | MDsd1_LE95 |  | Measure
LE95r1 | 1D variable 95 % probability; 1 redundant measurement | Confidence interval for probability P=95 % derived from t-distribution by 1 redundant measurement. | MDsd2_LE95r1 |  | Measure
LE95r2 | 1D variable 95 % probability; 2 redundant measurements | Confidence interval for probability P=95 % derived from t-distribution by 2 redundant measurements. | MDsd2_LE95r2 |  | Measure
LE95r3 | 1D variable 95 % probability; 3 redundant measurements | Confidence interval for probability P=95 % derived from t-distribution by 3 redundant measurements. | MDsd2_LE95r3 |  | Measure
LE95r4 | 1D variable 95 % probability; 4 redundant measurements | Confidence interval for probability P=95 % derived from t-distribution by 4 redundant measurements. | MDsd2_LE95r4 |  | Measure
LE95r5 | 1D variable 95 % probability; 5 redundant measurements | Confidence interval for probability P=95 % derived from t-distribution by 5 redundant measurements. | MDsd2_LE95r5 |  | Measure
LE95r10 | 1D variable 95 % probability; 10 redundant measurements | Confidence interval for probability P=95 % derived from t-distribution by 10 redundant measurements. | MDsd2_LE95r10 |  | Measure
LE99 | 1D variable 99 % probability | Confidence interval given by the probability P=99 % of the true value being between the lower and upper limit. | MDsd1_LE99 |  | Measure
LE99r1 | 1D variable 99 % probability; 1 redundant measurement | Confidence interval for probability P=99 % derived from t-distribution by 1 redundant measurement. | MDsd2_LE99r1 |  | Measure
LE99r2 | 1D variable 99 % probability; 2 redundant measurements | Confidence interval for probability P=99 % derived from t-distribution by 2 redundant measurements. | MDsd2_LE99r |  | Measure
LE99r3 | 1D variable 99 % probability; 3 redundant measurements | Confidence interval for probability P=99 % derived from t-distribution by 3 redundant measurements. | MDsd2_LE99r3 |  | Measure
LE99r4 | 1D variable 99 % probability; 4 redundant measurements | Confidence interval for probability P=99 % derived from t-distribution by 4 redundant measurements. | MDsd2_LE99r4 |  | Measure
LE99r5 | 1D variable 99 % probability; 5 redundant measurements | Confidence interval for probability P=99 % derived from t-distribution by 5 redundant measurements. | MDsd2_LE99r5 |  | Measure
LE99r10 | 1D variable 99 % probability; 10 redundant measurements | Confidence interval for probability P=99 % derived from t-distribution by 10 redundant measurements. | MDsd2_LE99r10 |  | Measure
LE99.8 | One dimensional variable 99,8 % probability | confidence interval given by the probability P=99,8 % of the true value being between the lower and upper limit | MDsd1_LE99.8 |  | Measure
LE99.8r1 | 1D variable 99.8 % probability; 1 redundant measurement | Confidence interval for probability P=99,8 % derived from t-distribution by 1 redundant measurement. | MDsd2_LE99.8r1 |  | Measure
LE99.8r2 | 1D variable 99.8 % probability; 2 redundant measurements | Confidence interval for probability P=99,8 % derived from t-distribution by 2 redundant measurements. | MDsd2_LE99.8r2 |  | Measure
LE99.8r3 | 1D variable 99.8 % probability; 3 redundant measurements | Confidence interval for probability P=99,8 % derived from t-distribution by 3 redundant measurements. | MDsd2_LE99.8r3 |  | Measure
LE99.8r4 | 1D variable 99.8 % probability; 4 redundant measurements | Confidence interval for probability P=99,8 % derived from t-distribution by 4 redundant measurements. | MDsd2_LE99.8r4 |  | Measure
LE99.8r5 | 1D variable 99.8 % probability; 5 redundant measurements | Confidence interval for probability P=99,8 % derived from t-distribution by 5 redundant measurements. | MDsd2_LE99.8r5 |  | Measure
LE99.8r10 | 1D variable 99.8 % probability; 10 redundant measurements | Confidence interval for probability P=99,8 % derived from t-distribution by 10 redundant measurements. | MDsd2_LE99.8r10 |  | Measure
CE39.4 | 2D random variable 39.4 % probability | confidence interval in two dimensions given by the probability P=39,4 % of the true value within an area | MDsd1xy_CE39.4 |  | Measure
CE50 | 2D random variable 50 % probability |  | MDsd1xy_CE50 |  | Measure
CE90 | 2D random variable 90 % probability |  | MDsd1xy_CE90 |  | Measure
CE95 | 2D random variable 95 % probability |  | MDsd1xy_CE95 |  | Measure
CE99.8 | 2D random variable 99.8 % probability |  | MDsd1xy_CE99.8 |  | Measure
SD1 | Standard deviation - true value known | Standard deviation for observations or measurements where the true value known. | MDsd1 |  | Measure
SD2 | Standard deviation - true value unknown | Standard deviation for observations or measurements where the true value unknown. | MDsd2 |  | Measure
SD1x | Standard deviation in x-direction - true value known | Standard deviation for observations or measurements where the true value known. | MDsd1x |  | Measure
SD1y | Standard deviation in y-direction - true value known | Standard deviation for observations or measurements where the true value known. | MDsd1y |  | Measure
SD1z | Standard deviation in z-direction - true value known | Standard deviation for observations or measurements where the true value known. | MDsd1z |  | Measure
SEP | Spherical error probable | Radius of sphere centered at the true position, containing the position estimate in 3D with probability of 50%. | MDsd1xyz_SEP |  | Measure
MRSE | Mean radial spherical error | Radius of sphere centered at the true position, containing the position estimate in 3D with probability of 61%. | MDsd1xyz_MRSE |  | Measure
SAS90 | 90% spherical accuracy standard | Radius of sphere centered at the true position, containing the position estimate in 3D with probability of 90%. | MDsd1xyz_SAS90 |  | Measure
SAS99 | 99% spherical accuracy standard | Radius of sphere centered at the true position, containing the position estimate in 3D with probability of 99%. | MDsd1xyz_SAS99 |  | Measure

## MeasureParameter
measureParameterID | name | definition | description | valueStructure | valueType
MP1 | Sample size | Minimum of 30 points is normally used but may not always be possible depending on identifiable control points. For feature level attribution sample 10 % of the feature population. |  |  | Real
MP2 | n | Number of items. |  |  | Integer
MP23 | Search distance | Search distance from the end of a dangling line. |  |  | Real
MP24 | Search tolerance | Search tolerance of minimum allowable length in the dataset. |  |  | Real
MP25_1 | Maximum sliver area size | The maximum area determines the upper limit of a sliver. This is to prevent surfaces with sinuous perimeters and large areas from being mistaken as slivers. |  |  | Real
MP25_2 | Thickness quotient | The thickness quotient shall be a real number between 0 and 1. This quotient is determined by the following formula: T is the thickness quotient T= 4 π [area]/[perimeter] 2 T= 1 value corresponds to a circle that has the largest area/perimeter 2 value. T= 0 value corresponds to a line that has the smallest area/perimeter 2 value | MD25 |  | Real
MP29 | emax | Threshold for accepted positional uncertainties. |  |  | Real
MP30 | emax | Threshold for accepted positional discrepancy. |  |  | Integer
MP31 | emax | Threshold above which the positional discrepancies are counted. |  |  | Integer
MP33 | Significance level | Measure 50% | 50 |  | Percentage
MP34 | Significance level | Measure 68.3% | 68.3 |  | Percentage
MP35 | Significance level | Measure 90% | 90 |  | Percentage
MP36 | Significance level | Measure 95% | 95 |  | Percentage
MP37 | Significance level | Measure 99% | 99 |  | Percentage
MP38 | Significance level | Measure 99.8% | 99.8 |  | Percentage
MP41 | Sample size | Minimum of 30 points is normally used but may not always be possible depending on identifiable control points. For feature level attribution sample 10 % of the feature population. |  |  | Real
MP49 | Sample size | Minimum of 30 points is normally used but may not always be possible depending on identifiable control points. For feature level attribution sample 10 % of the feature population. |  |  | Real
MP51 | Significance level | 1α |  |  | Integer
MP63_1 | n | Number of classes under consideration. |  |  | Real
MP63_2 | n | Number of classes under consideration. |  |  | Ratio
MP63_3 | n | Number of classes under consideration. |  |  | Percentage
MP68 | Significance level | Measure 68.3% |  |  | Percentage
MP69 | Significance level | Measure 50% |  |  | Percentage
MP201 | Tolerance | Tolerance of differences in the coordinates for two datasets.
MP204 | Polygon ID | Identification of child polygons. |  |  | Percentage
MP205 | User defined maintenance | TM_PeriodDuration described with at least one of the parameters described in ISO 19108:2005.
MP206 | Maintenance and update frequency | Frequency with which modifications and deletions are made to the data after it is first produced. |  |  | MD_MaintenanceFrequencyCode
MP207 | Maximum permitted age | Maximum permitted age as defined in the data product specification. |  |  | Integer

## MeasureDescription
measureDescriptionID | sequence | extendedDescription | formula | textDescription
MD1 |  |  |  | The value true indicates that the item is in excess.
MD1e |  |  |  | True (a house is present in the dataset, but does not exists in the universe of discourse).
MD2 |  |  |  | Count number of item present in the dataset which does not exists in the universe of discourse.
MD2e |  |  |  | 2 (12 houses are in the data set although only 10 exist within the universe of discourse).
MD3 |  |  |  | Divide excess items in relation to number of items in the universe of discourse.
MD3e |  |  |  | 10 % (The data set has 10 % more houses than the universe of discourse).
MD4 |  | 4_1.png 4_2.png 4_3.png |  | Count of all items in the data that are incorrectly extracted with duplicate geometries.
MD4e |  | 4e_1.png 4e_2.png |  | Features with identical attribution and identical coordinates representing the same real object, for example: two (or more) points collected on top of each other. D13288RZ.EPS two (or more) curves collected on top of each other D13288SZ.EPS two (or more) surfaces collected on top of each other.
MD5 |  | - | - | The value true indicates that an item is missing.
MD5e |  | - | - | A data product specification requires all towers higher than 300 m to be captured. The data quality measure “missing item” allows a data quality evaluator or a data user to report that a specific item, in this case a feature of type “tower” (name depends on the application schema), is missing. Data quality scope: all towers with height > 300 Example result of a completeness evaluation of a particular data set: missing item = true for tower.name = “Eiffel Tower, Paris, France" tower.name = “Beijing Tower, Beijing, China”
MD6 |  |  |  | Count number of item not present in the dataset which exists in the universe of discourse.
MD6e |  |  |  | 2 (10 houses are in the data set although 12 exist within the universe of discourse).
MD7 |  |  |  | Divide number of item not present in the dataset in relation to number of items in the universe of discourse.
MD7e |  |  |  | Example 1: 10 % (The data set has 10 % less houses than the universe of discourse). Example 2: 6,6% of all pixels in the scene is clouded with no ground information.
MD8 |  |  |  | The value true indicates that an item is not compliant with the rules of the conceptual schema.
MD8e |  |  |  | True (One feature relationship exists which is not defined in the conceptual schema).
MD9 |  |  |  | True indicates that an item is in compliance with the rules of the conceptual schema.
MD10 |  |  |  | If the conceptual schema explicitly or implicitly describes rules, these rules shall be followed. Violations against such rules can be, for example, invalid placement of features within a defined tolerance, duplication of features and invalid overlap of features.
MD10e |  | 10e_1.png 10e_2.png 10e_3.png 10e_4.png |  | Example 1: Towers with identical attribution and within search tolerance (search tolerance = 10 m) Example 2: Bridge has invalid Transportation. Use Category of Road Example 3: Invalid placement of Airport inside a Lake Example 4: Invalid overlap of area feature Lake within line feature Railroad Key: 1. Bridge 2. Railroad 3. Lake 4. Airport
MD11 |  |  |  | Which surfaces may overlap and which shall not is application dependent. Not all overlapping surfaces are necessarily erroneous. When reporting this data quality measure, the types of feature classes corresponding to the illegal overlapping surfaces shall be reported as well. See also Complete tessellation: https://standards.isotc211.org/19157/-3/1/dqc/content/measureDescription/MD204
MD11e |  | 11e.png |  | Search for surfaces that are not allowed to overlap according to the conceptual schema. In this case, forest and built-up-area are not allowed to overlap.
MD12 |  |  |  | The value indicates number of items in the dataset that are not compliant with the rules of the conceptual schema in relation to the total number of these items supposed to be in the dataset.
MD12e |  |  |  | 0.02 (in a test area there is 227 objects coded as living houses in the dataset but in the universe of discourse there are 231 objects that should be coded as living houses, 4 of them was coded as farm buildings).
MD13 |  |  |  | Conceptual schema describes the rules and content of the dataset.
MD13e |  |  |  | 99.8 % (in the dataset there is 1005 items of 1007 items correct stored in compliance with the conceptual schema).
MD14 |  |  |  | The value true indicates that an item is not in conformance with its value domain.
MD14e |  |  |  | True – a feature with attribute colour has the value ‘blau’, but it does not exist in the specified value domain: red, green, blue, yellow.
MD 15 |  |  |  | True indicates that all items is in conformance with its value domain.
MD15e |  |  |  | All dates are correct according to their month rules of probable number of days, e.g. No 29 February in a non-leap year, no 31 April 31 are allowed values.
MD16 |  |  |  | Conceptual schema describes valid values in the domain.
MD17 |  |  |  | Conceptual schema describes valid values in the domain.
MD17e |  |  |  | 100 % (scope: attributes road width and speed limit for roads, are within the value domain).
MD18 |  |  |  | Conceptual schema describes valid values in the domain.
MD18e |  |  |  | 10% (Domain of a ‘buildingType’ attribute is defined as the following set of values {1,2,0}; 10 out of 100 ‘building’ objects contain value ‘X’ in ‘buildingType’ attribute).
MD19 |  |  |  | Conceptual schema describes the physical structure.
MD19e |  |  |  | 5 (5 living quarters type code is coded on more than 3 characters although the requirement in data product specification is 3).
MD20 |  |  |  | Conceptual schema describes the physical structure.
MD21 |  |  |  | A point-curve connection exists where different curves touch. These curves have an intrinsic topological relationship that shall reflect the true constellation. If the point-curve connection contradicts the universe of discourse, the point-curve connection is faulty with respect to this data quality measure. The data quality measure counts the number of errors of this kind.
MD21e |  | 21e_1.png 21e_2.png |  | Count the number of wrong curve connections - e.g. two-point curve connections exist where only one should be present, or count all curves with more than the threshold value of 500 vertices (in which system automatically places point-curve based on vertices limitation built into software code where no spatial justification for point-curve exists).
MD22 |  |  |  | A point-curve connection exists where different curves touch. These curves have an intrinsic topological relationship that shall reflect the true constellation. If the point-curve connection contradicts the universe of discourse, the point-curve connection is faulty with respect to this data quality measure. This data quality measure gives the erroneous point-curve connections in relation to the total number of point-curve connections.
MD23 |  |  |  | Search distance as defined in the specification.
MD23e |  | 23e.png |  | Key: 1) search distance = 3 m
MD24 |  |  |  | Search distance as defined in the specification.
MD24e |  | 24e.png |  | A road must have a length at least 3 meters. Key: 1) search distance = 3 m
MD25 |  |  |  | Sliver is an unintended area that occurs when adjacent surfaces are not digitized properly. The borders of the adjacent surfaces may unintentionally gap or overlap by small amounts to cause a topological error.
MD25e_1 |  | 25e_1.png |  | 48 (count double line drain and slivers that do not fulfil the threshold values set by thinness ratio and maximum sliver area). Key: 1) Single line drain 2) Double line drain a) Maximum area parameter prevents correct double line drain portrayal from being flagged as an error
MD25e_2 |  | 25e_2.png |  | Key: 1) Sand 2) Sliver 3) Double line drain b) The sliver is less than the maximum parameter and is flagged for evaluation of possible error.
MD26 |  |  |  | Topological rules as defined in the specification.
MD26e |  | 26e.png |  | Key: 1) Building 1 2) illegal intersection (loop)
MD27 |  |  |  | Topological rules as defined in the specification.
MD27e |  | 27e.png |  | 324 (count road segment with overlap by other road segment) Key: a) vertices
MD28 | 1 | - | FT28_1 | For a number of points (N), the measured positions are given as xmi, ymi and zmi coordinates depending on the dimension in which the position of the point is measured. A corresponding coordinates xti, yti and zti are considered to represent true positions.
MD28 | 2 |  | FT28_2 | For a number of points (N), the measured positions are given as xmi, ymi and zmi coordinates depending on the dimension in which the position of the point is measured. A corresponding coordinates xti, yti and zti are considered to represent true positions.
MD28 | 3 |  | FT28_3 | For a number of points (N), the measured positions are given as xmi, ymi and zmi coordinates depending on the dimension in which the position of the point is measured. A corresponding coordinates xti, yti and zti are considered to represent true positions.
MD28 | 4 |  | FT28_4 | For a number of points (N), the measured positions are given as xmi, ymi and zmi coordinates depending on the dimension in which the position of the point is measured. A corresponding coordinates xti, yti and zti are considered to represent true positions.
MD28e |  | - | - | 0.054 meter
MD29 | 1 | - | FT29_1 | The calculation of ei is given by MD28_1, MD28_2 and MD28_3 in one, two and three dimensions.
MD29 | 2 |  | FT29_2 | A criterion for the establishing of correspondence should also be stated (e.g. allowing for correspondence to the closest position, correspondence on vertices or along lines). The criteria for finding the corresponding points shall be reported with the data quality evaluation result.
MD30 |  |  | FT30 | The calculation of ei is given by MD28_1, MD28_2 and MD28_3 in one, two and three dimensions. A criterion for the establishing of correspondence should also be stated (e.g. allowing for correspondence to the closest position, correspondence on vertices or along lines). The criterion/criteria for finding the corresponding points shall be reported with the data quality evaluation result.
MD31e |  |  | FT31 | The calculation of ei is given by MD28_1, MD28_2 and MD28_3 in one, two and three dimensions. A criterion for the establishing of correspondence should also be stated (e.g. allowing for correspondence to the closest position, correspondence on vertices or along lines). The criterion/criteria for finding the corresponding points shall be reported with the data quality evaluation result.
MD31e |  |  |  | 25 % of the nodes within the data quality scope have error distance greater than 1 m.
MD32 | 1 |  | FT32_1 FT32_2 FT32_3 FT32_4 | The covariance matrix generalizes the concept of variance from one to n dimensions, i.e. from scalar-valued random variables to vector-valued random variables (tuples of scalar random variables).
MD32 | 2 |  | FT32_5 FT32_6 | The covariance matrix generalizes the concept of variance from one to n dimensions, i.e. from scalar-valued random variables to vector-valued random variables (tuples of scalar random variables).
MD32 | 3 |  | FT32_7 FT32_8 | The covariance matrix generalizes the concept of variance from one to n dimensions, i.e. from scalar-valued random variables to vector-valued random variables (tuples of scalar random variables).
MD32 | 4 |  | FT32_9 FT32_10 | The covariance matrix generalizes the concept of variance from one to n dimensions, i.e. from scalar-valued random variables to vector-valued random variables (tuples of scalar random variables).
MD39 |  |  | FT39 | Estimator of the true value of observable Z.
MD40 |  | - | FT40_1 FT40_2 FT40_3 FT40_4 FT40_5 FT40_6 FT40_7 FT40_8 | A manner of calculating the comparison of the data (source) and the control (reference).
MD41 |  | - | FT41_1 FT41_2 FT41_3 FT41_4 FT41_5 FT41_6 FT41_7 FT41_8 | A manner of calculating the comparison of the data (source) and the control (reference).
MD47 |  |  | FT47 | Root mean square error of planimetry.
MD48 |  | - | FT48_1 FT48_2 FT48_3 FT48_4 FT48_5 FT48_6 | Absolute horizontal accuracy of the data coordinates, expressed in terms of circular error at 90 % probability given that a bias is present. A manner of calculating the comparison of the data (source) and the control (reference).
MD49 |  | - | FT49_1 FT49_2 FT49_3 FT49_4 FT49_5 FT49_6 FT49_7 FT49_8 | Absolute horizontal accuracy of the data coordinates, expressed in terms of circular error at 90 % probability given that a bias is present. A manner of calculating the comparison of the data (source) and the control (reference).
MD50 |  |  | FT50_1 FT50_2 FT50_3 | Calculation of uncertainty ellipse parameters by eigenvalues from a given covariance matrix (https://standards.isotc211.org/19157/-1/1/dqc/content/qualityMeasure/32) of 2D point coordinates.
MD51 |  |  | FT51_1 FT51_2 FT51_3 | Calculation of uncertainty ellipse parameters by eigenvalues from a given covariance matrix (https://standards.isotc211.org/19157/-1/1/dqc/content/qualityMeasure/32) of 2D point coordinates. With values for the <span class="inline-formula"><math xmlns="http://www.w3.org/1998/Math/MathML"> <msubsup> <mi>χ</mi> <mrow> <mn>1</mn> <mo>-</mo> <mi>α</mi> </mrow> <mn>2</mn> </msubsup> <mfenced> <mn>2</mn> </mfenced></math></span>-distribution of a 2D-confidence ellipse</div> <div class="sts-p "><span class="inline-formula"><math id="id-870f1e92-7dac-44c3-964d-aaca5be575df"> <mi>P</mi> <mo>=</mo> <mn>1</mn> <mo></mo> <mi>α</mi> <mo>=</mo> <mn>95</mn> <mo></mo> <mo>%</mo></math></span>5,99</div> <div class="sts-p "><span class="inline-formula"><math id="id-297effe3-a0bb-4b80-ab4c-cf739b483a55"> <mi>P</mi> <mo>=</mo> <mn>1</mn> <mo></mo> <mi>α</mi> <mo>=</mo> <mn>99</mn> <mo></mo> <mo>%</mo></math></span>9,21
MD52 |  |  | FT52_1 FT52_2 FT52_3 FT52_4 FT52_5 | A manner of calculating the comparison of the data (measured) and the control (true).
MD53 |  |  | FT53_1 FT53_2 FT53_3 FT53_4 FT53_5 FT53_6 | A manner of calculating the comparison of the data (measured) and the control (true).
MD60 |  |  |  | Number of incorrectly classified features compared to the specification. Features and the classification method as defined in the specification.
MD61 |  |  |  | Number of incorrectly classified features compared to the specification. Features and the classification method as defined in the specification.
MD62 |  | 62.png |  | The misclassification matrix (MCM) is a quadratic matrix with n columns and n rows. n denotes the number of classes under consideration. MCM (i,j) = [# items of class (i) classified as class (j)] The diagonal elements of the misclassification matrix contain the correctly classified items, and the off diagonal elements contain the number of misclassification errors.
MD62e |  | 62e.png |  | Example misclassification matrix.
MD63 |  |  |  | The relative misclassification matrix (RMCM) is a quadratic matrix with n columns and n rows. n denotes the number of classes under consideration. RMCM (i,j ) = [# items of class (i ) classified as class (j )] / (# items of class (i )] × 100 %
MD63e |  | 63e.png |  | Example relative misclassification matrix.
MD64 |  |  | FT64 | With the elements of the misclassification matrix (https://standards.isotc211.org/19157/-1/1/dqc/content/qualityMeasure/62).
MD65 |  |  |  | Count of all attribute values where the value is incorrect.
MD65e |  |  |  | 5 (5 geographical names are misspelled)
MD66 |  |  |  | Number of correct attribute values in relation to the total number of attribute values as described in the specification.
MD67 |  |  |  | Number of correct attribute values in relation to the total number of attribute values as described in the specification.
MD101 |  |  |  | The measure will take the value true if all the requirements in the referred data product specification are fulfilled.
MD102 |  |  |  | Indicator of the compliance with the data product specification.
MD103 |  |  |  | Indicator of the compliance with the data product specification.
MD104 |  |  |  | Indicator of the compliance with the data product specification.
MD105 |  |  |  | Indicator of the compliance with the data product specification.
MD119 |  |  |  | Indicator of the compliance with the data product specification.
MD119e |  |  |  | True (the dataset is stored in wrong file format, a shape file instead of gml).
MD128 |  |  | FT128_1 FT128_2 | For a number of points (N), the measured positions are given as xmi, ymi and zmi coordinates depending on the dimension in which the position of the point is measured. A corresponding coordinates xti, yti and zti are considered to represent true positions. A criterion for the establishing of correspondence should also be stated (e.g. allowing for correspondence to the closest position, correspondence on vertices or along lines). The criterion/criteria for finding the corresponding points shall be reported with the data quality evaluation result.
MD119 |  |  |  | The value true indicates physical structure conflict.
MD159 |  |  |  | True indicates that there are events incorrectly ordered.
MD159e |  |  |  | True (5 historical events are present in the dataset but are not ordered correctly).
MD201 |  |  |  | Rate of items in a common area representing the same real world object with different coordinates in two different datasets according to a specified tolerance.
MD201e |  | 201e.png |  | Rate of objects not in conformity to the tolerance. In a common area for two datasets the coordinates compare to each other, an error is outside the tolerance. Key: 1 Search tolerance 0,3 meter
MD202 |  |  |  | The principle of geometric fidelity is that any real world alignment or shape, when viewed at the source survey scale, shall be accurately reflected in the data to the required specification.
MD202e |  | 202e.png |  | Count error not in compliance with the definition of feature type in the Data Product Specification, DPS In the specification a house shall be stored with perpendicular corners if the real world house is perpendicular.
MD203 |  |  |  | The principle of geometric fidelity is that any real world alignment or shape, when viewed at the source survey scale, shall be accurately reflected in the data to the required specification.
MD204 |  |  |  | All child polygons must be located inside the parent polygon. Reports the number of child polygons not inside the parent polygon. A set of features instances (set of child’s) which completely, covers the testbed feature.
MD204e |  | 204e.png |  | Parent polygon dashed (quadrat) filled currently with child polygons (colored) Reporting by parent polygons.
MD205 |  |  |  | The update frequency as shown in metadata.
MD205e |  |  |  | It is ‘true’ if the value for an address has been updated in the database within user defined AQL (e.g. 5 days) since the decision on its change.
MD206 |  |  |  | Mean time from when an object has been changed until its updated in the data base.
MD206e |  |  |  | Tests if a particular quality scope is updated according to its given maintenance and update frequency e.g. “Annually”. Value: yes or no.
MD207 |  |  |  | User defined acceptance quality level.
MD207e |  |  |  | The timetable of a railway station shall be updated with the frequency required to allow passengers to take a train even if the scheduled time or platform change.
MDsd1 |  |  | FTsd1 | Standard deviation - true value known.
MDsd2 |  |  | FTsd2 | Standard deviation - true value unknown and it is estimated as the arithmetic mean of the observations.
MDsd1_LE50 |  |  | FTsd1_LE50 | Standard deviation - true value known; significance level 50%.
MDsd1_LE68.3 |  |  | FTsd1_LE68.3 | Standard deviation - true value known; significance level 68.3%.
MDsd1_LE90 |  |  | FTsd1_LE90 | Standard deviation - true value known; significance level 90%.
MDsd1_LE95 |  |  | FTsd1_LE95 | Standard deviation - true value known; significance level 95%.
MDsd1_LE99 |  |  | FTsd1_LE99 | Standard deviation - true value known; significance level 99%.
MDsd1_CE99.8 |  |  | FTsd1_LE99.8 | Standard deviation - true value known; significance level 99.8%.
MDsd2_LE50r1 |  |  | FTsd2_LE50r1 | Standard deviation - true value unknown; significance level 50%; 1 redundant measurement.
MDsd2_LE50r2 |  |  | FTsd2_LE50r2 | Standard deviation - true value unknown; significance level 50%; 2 redundant measurements.
MDsd2_LE50r3 |  |  | FTsd2_LE50r3 | Standard deviation - true value unknown; significance level 50%; 3 redundant measurements.
MDsd2_LE50r4 |  |  | FTsd2_LE50r4 | Standard deviation - true value unknown; significance level 50%; 4 redundant measurements.
MDsd2_LE50r5 |  |  | FTsd2_LE50r5 | Standard deviation - true value unknown; significance level 50%; 5 redundant measurements.
MDsd2_LE50r10 |  |  | FTsd2_LE50r10 | Standard deviation - true value unknown; significance level 50%; 10 redundant measurements.
MDsd2_LE68.3r1 |  |  | FTsd2_LE68.3r1 | Standard deviation - true value unknown; significance level 68.3%; 1 redundant measurement.
MDsd2_LE68.3r2 |  |  | FTsd2_LE68.3r2 | Standard deviation - true value unknown; significance level 68.3%; 2 redundant measurements.
MDsd2_LE68.3r3 |  |  | FTsd2_LE68.3r3 | Standard deviation - true value unknown; significance level 68.3%; 3 redundant measurements.
MDsd2_LE68.3r4 |  |  | FTsd2_LE68.3r4 | Standard deviation - true value unknown; significance level 68.3%; 4 redundant measurements.
MDsd2_LE68.3r5 |  |  | FTsd2_LE68.3r5 | Standard deviation - true value unknown; significance level 68.3%; 5 redundant measurements.
MDsd2_LE68.3r10 |  |  | FTsd2_LE68.3r10 | Standard deviation - true value unknown; significance level 68.3%; 10 redundant measurements.
MDsd2_LE90r1 |  |  | FTsd2_LE90r1 | Standard deviation - true value unknown; significance level 90%; 1 redundant measurement.
MDsd2_LE90r2 |  |  | FTsd2_LE90r2 | Standard deviation - true value unknown; significance level 90%; 2 redundant measurements.
MDsd2_LE90r3 |  |  | FTsd2_LE90r3 | Standard deviation - true value unknown; significance level 90%; 3 redundant measurements.
MDsd2_LE90r4 |  |  | FTsd2_LE90r4 | Standard deviation - true value unknown; significance level 90%; 4 redundant measurements.
MDsd2_LE90r5 |  |  | FTsd2_LE90r5 | Standard deviation - true value unknown; significance level 90%; 5 redundant measurements.
MDsd2_LE90r10 |  |  | FTsd2_LE90r10 | Standard deviation - true value unknown; significance level 90%; 10 redundant measurements.
MDsd2_LE95r1 |  |  | FTsd2_LE95r1 | Standard deviation - true value unknown; significance level 95%; 1 redundant measurement.
MDsd2_LE95r2 |  |  | FTsd2_LE95r2 | Standard deviation - true value unknown; significance level 95%; 2 redundant measurements.
MDsd2_LE95r3 |  |  | FTsd2_LE95r3 | Standard deviation - true value unknown; significance level 95%; 3 redundant measurements.
MDsd2_LE95r4 |  |  | FTsd2_LE95r4 | Standard deviation - true value unknown; significance level 95%; 4 redundant measurements.
MDsd2_LE95r5 |  |  | FTsd2_LE95r5 | Standard deviation - true value unknown; significance level 95%; 5 redundant measurements.
MDsd2_LE95r10 |  |  | FTsd2_LE95r10 | Standard deviation - true value unknown; significance level 95%; 10 redundant measurements.
MDsd2_LE99r1 |  |  | FTsd2_LE99r1 | Standard deviation - true value unknown; significance level 99%; 1 redundant measurement.
MDsd2_LE99r |  |  | FTsd2_LE99r2 | Standard deviation - true value unknown; significance level 99%; 2 redundant measurements.
MDsd2_LE99r3 |  |  | FTsd2_LE99r3 | Standard deviation - true value unknown; significance level 99%; 3 redundant measurements.
MDsd2_LE99r4 |  |  | FTsd2_LE99r4 | Standard deviation - true value unknown; significance level 99%; 4 redundant measurements.
MDsd2_LE99r5 |  |  | FTsd2_LE99r5 | Standard deviation - true value unknown; significance level 99%; 5 redundant measurements.
MDsd2_LE99r10 |  |  | FTsd2_LE99r10 | Standard deviation - true value unknown; significance level 99%; 10 redundant measurements.
MDsd2_LE99.8r1 |  |  | FTsd2_LE99.8r1 | Standard deviation - true value unknown; significance level 99.8%; 1 redundant measurement.
MDsd2_LE99.8r2 |  |  | FTsd2_LE99.8r2 | Standard deviation - true value unknown; significance level 99.8%; 2 redundant measurements.
MDsd2_LE99.8r3 |  |  | FTsd2_LE99.8r3 | Standard deviation - true value unknown; significance level 99.8%; 3 redundant measurements.
MDsd2_LE99.8r4 |  |  | FTsd2_LE99.8r4 | Standard deviation - true value unknown; significance level 99.8%; 4 redundant measurements.
MDsd2_LE99.8r5 |  |  | FTsd2_LE99.8r5 | Standard deviation - true value unknown; significance level 99.8%; 5 redundant measurements.
MDsd2_LE99.8r10 |  |  | FTsd2_LE99.8r10 | Standard deviation - true value unknown; significance level 99.8%; 10 redundant measurements.
MDsd1x |  |  | FTsd1x | Standard deviation 2D - true value known; direction x.
MDsd1y |  |  | FTsd1y | Standard deviation 2D - true value known; direction y.
MDs1z |  |  | FTsd1z | Standard deviation 2D - true value known; direction z.
MDsd1xy_CE39.4 |  |  | FTsd1xy_CE39.4 | Standard deviation 2D - true value known; significance level 39.4%.
MDsd1xy_CE50 |  |  | FTsd1xy_CE50 | Standard deviation 2D - true value known; significance level 50%.
MDsd1xy_CE90 |  |  | FTsd1xy_CE90 | Standard deviation 2D - true value known; significance level 90%.
MDsd1xy_CE95 |  |  | FTsd1xy_CE95 | Standard deviation 2D - true value known; significance level 95%.
MDsd1xy_CE99.8 |  |  | FTsd1xy_CE99.8 | Standard deviation 2D - true value known; significance level 99.8%.
MDsd1xyz_SEP |  |  | FTsd1xyz_SEP | Standard deviation 3D - true value known; Spherical error probable; significance level 50%.
MDsd1xyz_MRSE |  |  | FTsd1xyz_MRSE | Standard deviation 3D - true value known; Mean spherical error; significance level 61%.
MDsd1xyz_SAS90 |  |  | FTsd1xyz_SAS90 | Standard deviation 3D - true value known; spherical accuracy standard; significance level 90%.
MDsd1xyz_SAS99 |  |  | FTsd1xyz_SAS99 | Standard deviation 3D - true value known; spherical accuracy standard; significance level 99%.
MD208 | 1 |  | FT208_P | If reference data is in point geometry: Where n is the total number of reference point features that are not captured by the coverage of source data, and N is the total number of reference point features.
MD208 | 2 |  | FT208_L | If reference data is in line geometry: Where l’ is the length of each segment of reference data that is not captured by the coverage of the source data, n is the total number of uncovered segments, and L is the total length of all reference line features.
MD208 | 3 |  | FT208_A | If reference data is in polygon geometry: Where a is the area of each segment of reference data that is not captured by the coverage of the source data, n is the total number of uncovered segments, and A is the total area of all reference polygon features.
MD208e |  | MD208e.png |  | Calculate the rate of omission of street view imagery (SVI) coverage using street network as the reference data. In the example, street view imagery is represented as points (circular dots in the figure), and the reference street network consists of seven line features of length L1, L2, … L7. Step 1: Snap each point to the nearest location on the street it is closest to. Snapped locations are marked by red crosses in the figure. Step 2: Split the lines at the snapped locations and calculate the length of each split segment. Segments with a length longer than a certain threshold (e.g. 50 m) where no SVI is found are deemed as uncovered. In this example, we identify four segments with lengths l 1, l 2, l 3, and l 4 as uncovered segments. Step 3: Rate of omission is thus calculated as the sum of lengths of uncovered segments, divided by the sum of lengths of all segments. The example demonstrates a way to calculate the omission rate for the whole dataset. Besides, the omission rate can also be calculated at a finer spatial scale, i.e. for each geometry unit. For instance, it can be calculated at the street level, where the omission rate is calculated for each street segment.
MD208e2 |  | MD208e2.png |  | Calculate the rate of omission of street view imagery coverage against a reference area. The street view imagery is represented as constructed buffers of imagery points with a radius, and the reference area is a rectangular grid cell of area A1.
MD209 |  | MD209e.png |  | The number of intervals with a distance longer than a certain threshold, divided by the total number of intervals present in the data.
MD209e |  |  | FT208_P | In this example, there are three sequences of data, S1, S2, and S3. There are eight points in S1 and the interval distance between each pair of consecutive points is measured as d1, d2, … d7. Similarly, d8 and d9 are measured for S2 and d10, d11, and d12 for S3. Among these distances, d3, d5, and d6 are above a specified threshold (e.g. 50 m) indicating lack of continuity in spatial coverage. The rate of spatial discontinuity in this example is thus calculated as: where n is the number of intervals with a distance above the threshold, and N is the total number of intervals in the data.
MD210 |  |  | FT210 | The amount of time (e.g. number of years, number of months, number of days, number of hours etc.) during which no data is present, divided by the total amount of time during which data is supposed to be present.
MD211 |  |  |  | Quantity of data that suffers from imperfect coverage, divided by the total quantity of data.
MD211e |  | MD211e.png |  | There are 15 street view images in the data. After running a computer vision algorithm to detect blurriness in images, three have been detected as blurry images.
MD212 |  |  |  | The number of records with data present, divided by the total number of records that are supposed to be present.
MD212e |  | MD212e.png |  | There are five instances in the data, and each of them is supposed to have three metadata attributes – Attributes A, B, and C. Symbol ‘x’ in the table indicates a certain metadata is available for the instance In total, there are 5 empty records, out of 15 (5 × 3) records that are supposed to be available. The rate of metadata omission is thus calculated as 5/15 = 0.333. The rate of omission can also be calculated for each metadata attribute A, B and C.
MD213 |  |  |  | The quantity of data where sensitive information is present, divided by the total quantity of data.
MD213e |  | MD213e.png |  | There are five street view images in the data. It is found in Image 3 that there is one unmasked human face, and in Image 2 that there are two unmasked car plate licences. The rate of occurrence of sensitive information in this data is thus calculated as n/N where n is the number of data instances with sensitive information found, and N is the total number of data instances.
MDBM1 |  |  |  | Boolean value expressing the item is indicated an error.
MDBM2 |  |  |  | Number of items identified as errors with respect to the total number of items present in the evaluated dataset.
MDBM3 |  |  |  | Total numbers of items classfied as errors during the quality evaluation.
MDBM4 |  |  |  | Boolean value indicating that an item is correct.
MDBM5 |  |  |  | Total number of items that are free of errors of a specified type.
MDBM6 |  |  |  | Number items identified as correct with respect to the total number of itemspresent in the evaluated dataset.
MDBM1e |  |  |  | FALSE
MDBM2e |  |  |  | 0.0189
MDBM3e |  |  |  | 11
MDBM4e |  |  |  | TRUE
MDBM5e |  |  |  | 571
MDBM6e |  |  |  | 0.9811

## FormulaType
formulaTypeID | sequence | mathematicalFormula | language | languageVersion | key
FT128_1 |  | <math xmlns="http://www.w3.org/1998/Math/MathML"><msub> <mi>e</mi> <mrow> <mi>x</mi> <mi>i</mi> </mrow> </msub> <mo>=</mo> <msub> <mi>x</mi> <mrow> <mi>m</mi> <mi>i</mi> </mrow> </msub> <mo>-</mo> <msub> <mi>x</mi> <mrow> <mi>t</mi> <mi>i</mi> </mrow> </msub></math> <math xmlns="http://www.w3.org/1998/Math/MathML"><msub> <mi>e</mi> <mrow> <mi>y</mi> <mi>i</mi> </mrow> </msub> <mo>=</mo> <msub> <mi>y</mi> <mrow> <mi>m</mi> <mi>i</mi> </mrow> </msub> <mo>-</mo> <msub> <mi>y</mi> <mrow> <mi>t</mi> <mi>i</mi> </mrow> </msub></math> <math xmlns="http://www.w3.org/1998/Math/MathML"> <msub> <mi>e</mi> <mrow> <mi>z</mi> <mi>i</mi> </mrow> </msub> <mo>=</mo> <msub> <mi>z</mi> <mrow> <mi>m</mi> <mi>i</mi> </mrow> </msub> <mo>-</mo> <msub> <mi>z</mi> <mrow> <mi>t</mi> <mi>i</mi> </mrow> </msub></math> | MathML | 1.0 | Calculation of single deviations.
FT128_2 |  | <math xmlns="http://www.w3.org/1998/Math/MathML"><msub> <mi>a</mi> <mi>x</mi> </msub> <mo>=</mo> <mfrac> <munder> <mo>∑</mo> <msub> <mi>e</mi> <mrow> <mi>x</mi> <mi>i</mi> </mrow> </msub> </munder> <msub> <mi>N</mi> <mi>x</mi> </msub> </mfrac></math> <math xmlns="http://www.w3.org/1998/Math/MathML"><msub> <mi>a</mi> <mi>y</mi> </msub> <mo>=</mo> <mfrac> <munder> <mo>∑</mo> <msub> <mi>e</mi> <mrow> <mi>y</mi> <mi>i</mi> </mrow> </msub> </munder> <msub> <mi>N</mi> <mi>y</mi> </msub> </mfrac></math> <math xmlns="http://www.w3.org/1998/Math/MathML"><msub> <mi>a</mi> <mi>z</mi> </msub> <mo>=</mo> <mfrac> <munder> <mo>∑</mo> <msub> <mi>e</mi> <mrow> <mi>z</mi> <mi>i</mi> </mrow> </msub> </munder> <msub> <mi>N</mi> <mi>z</mi> </msub> <math xmlns="http://www.w3.org/1998/Math/MathML"><msub> <mi>a</mi> <mrow> <mn>2</mn> <mi>D</mi> </mrow> </msub> <mo>=</mo> <msqrt> <msubsup> <mi>a</mi> <mi>x</mi> <mn>2</mn> </msubsup> <mo>+</mo> <msubsup> <mi>a</mi> <mi>y</mi> <mn>2</mn> </msubsup> </msqrt></math> <math xmlns="http://www.w3.org/1998/Math/MathML"><msub> <mi>a</mi> <mrow> <mn>3</mn> <mi>D</mi> </mrow> </msub> <mo>=</mo> <msqrt> <msubsup> <mi>a</mi> <mi>x</mi> <mn>2</mn> </msubsup> <mo>+</mo> <msubsup> <mi>a</mi> <mi>y</mi> <mn>2</mn> </msubsup> <mo>+</mo> <msubsup> <mi>a</mi> <mi>z</mi> <mn>2</mn> </msubsup> </msqrt></math> | MathML | 1.0 | Calculation of biases.
FT28 | 1 | <math xmlns="http://www.w3.org/1998/Math/MathML"><msub><mi>e</mi><mi>i</mi></msub><mo>=</mo><mo>¦</mo><mrow><msub><mi>x</mi><mrow><mi>m</mi><mi>i</mi></mrow></msub><mo>-</mo><msub><mi>x</mi><mrow><mi>t</mi><mi>i</mi></mrow></msub></mrow><mo>¦</mo></math> | MathML | 1.0 | For a number of points (N), the measured positions are given as xmi , ymi and zmi coordinates depending on the dimension in which the position of the point is measured. A corresponding set of coordinates, xti , yti and zti , are considered to represent the true positions. Formula for 1D positional uncertainty.
FT28 | 2 | <math xmlns="http://www.w3.org/1998/Math/MathML"><msub><mi>e</mi><mi>i</mi></msub><mo>=</mo><msqrt><msup><mrow><mo>(</mo><msub><mi>x</mi><mrow><mi>m</mi><mi>i</mi></mrow></msub><mo>-</mo><msub><mi>x</mi><mrow><mi>t</mi><mi>i</mi></mrow></msub><mo>)</mo></mrow><mn>2</mn></msup><mo>+</mo><msup><mrow><mo>(</mo><msub><mi>y</mi><mrow><mi>m</mi><mi>i</mi></mrow></msub><mo>-</mo><msub><mi>y</mi><mrow><mi>t</mi><mi>i</mi></mrow></msub><mo>)</mo></mrow><mn>2</mn></msup></msqrt></math> | MathML | 1.0 | For a number of points (N), the measured positions are given as xmi , ymi and zmi coordinates depending on the dimension in which the position of the point is measured. A corresponding set of coordinates, xti , yti and zti , are considered to represent the true positions. Formula for 2D positional uncertainty.
FT28 | 3 | <math xmlns="http://www.w3.org/1998/Math/MathML"><msub><mi>e</mi><mi>i</mi></msub><mo>=</mo><msqrt><msup><mrow><mo>(</mo><msub><mi>x</mi><mrow><mi>m</mi><mi>i</mi></mrow></msub><mo>-</mo><msub><mi>x</mi><mrow><mi>t</mi><mi>i</mi></mrow></msub><mo>)</mo></mrow><mn>2</mn></msup><mo>+</mo><msup><mrow><mo>(</mo><msub><mi>y</mi><mrow><mi>m</mi><mi>i</mi></mrow></msub><mo>-</mo><msub><mi>y</mi><mrow><mi>t</mi><mi>i</mi></mrow></msub><mo>)</mo></mrow><mn>2</mn></msup><mo>+</mo><msup><mrow><mo>(</mo><msub><mi>z</mi><mrow><mi>m</mi><mi>i</mi></mrow></msub><mo>-</mo><msub><mi>z</mi><mrow><mi>t</mi><mi>i</mi></mrow></msub><mo>)</mo></mrow><mn>2</mn></msup></msqrt></math> | MathML | 1.0 | For a number of points (N), the measured positions are given as xmi , ymi and zmi coordinates depending on the dimension in which the position of the point is measured. A criterion for the establishing of correspondence should also be stated (e.g. allowing for correspondence to the closest position, correspondence on vertices or along lines). The criterion/criteria for finding the corresponding points shall be reported with the data quality evaluation result. A corresponding set of coordinates, xti , yti and zti , are considered to represent the true positions. Formula for 3D positional uncertainty.
FT28 | 4 | <math xmlns="http://www.w3.org/1998/Math/MathML"><menclose notation="top"><mi>e</mi></menclose><mo>=</mo><mfrac><mn>1</mn><mi>N</mi></mfrac><munderover><mo>∑</mo><mrow><mi>i</mi><mo>=</mo><mn>1</mn></mrow><mi>N</mi></munderover><msub><mi>e</mi><mi>i</mi></msub></math> | MathML | 1.0 | Formula for calculating the mean positional uncertainties of the horizontal absolute or external positions.
FT29 | 1 | <math xmlns="http://www.w3.org/1998/Math/MathML"><msub> <mi>e</mi> <mi>i</mi> </msub> <mo>=</mo> <mo>{</mo> <mtable columnalign="left"> <mtr> <mtd> <msub> <mi>e</mi> <mi>i</mi> </msub> <mo>,</mo> <mo></mo> <mi>i</mi> <mi>f</mi> <mo></mo> <msub> <mi>e</mi> <mi>i</mi> </msub> <mo>≤</mo> <msub> <mi>e</mi> <mrow> <mi>m</mi> <mi>a</mi> <mi>x</mi> </mrow> </msub> </mtd> </mtr> <mtr> <mtd> <mn>0</mn> <mo>,</mo> <mo></mo> <mi>i</mi> <mi>f</mi> <mo></mo> <msub> <mi>e</mi> <mi>i</mi> </msub> <mo>&gt;</mo> <msub> <mi>e</mi> <mrow> <mi>m</mi> <mi>a</mi> <mi>x</mi> </mrow> </msub> </mtd> </mtr> </mtable> <mo>}</mo></math> | MathML | 1.0 | For a number of points (N), the measured positions are given as as xmi , ymi and zmi coordinates depending on the dimension in which the position of the point is measured. A corresponding set of coordinates, xti , yti and zti are considered to represent the true positions. All positional uncertainties above a defined threshold emax are then removed from the set. An outlier (emax) can be considered as blunders or gross errors or use the principle .
FT29 | 2 | <math xmlns="http://www.w3.org/1998/Math/MathML"><msub> <menclose notation="top"> <mi>e</mi> </menclose> <mrow> <mi>e</mi> <mi>x</mi> <mi>l</mi> <mi>u</mi> <mi>d</mi> <mi>i</mi> <mi>n</mi> <mi>g</mi> <mo></mo> <mi>o</mi> <mi>u</mi> <mi>t</mi> <mi>l</mi> <mi>i</mi> <mi>e</mi> <mi>r</mi> <mi>s</mi> </mrow> </msub> <mo>=</mo> <mfrac> <mn>1</mn> <msub> <mi>N</mi> <mi>R</mi> </msub> </mfrac> <munderover> <mo>∑</mo> <mrow> <mi>i</mi> <mo>=</mo> <mn>1</mn> </mrow> <mi>N</mi> </munderover> <msubsup> <mi>e</mi> <mi>i</mi> <mo>,</mo> </msubsup></math> | MathML | 1.0 | Formula for calculation of the mean of the horizontal absolute positions of the remaining number of errors (NR).
FT30 |  | <math xmlns="http://www.w3.org/1998/Math/MathML"><msub> <mi>e</mi> <mrow> <mi>m</mi> <mi>a</mi> <mi>x</mi> </mrow> </msub><msub> <mi>e</mi> <mi>i</mi> </msub> <mo>&gt;</mo> <msub> <mi>e</mi> <mrow> <mi>m</mi> <mi>a</mi><mi>x</mi> </mrow> </msub></math> | MathML | 1.0 | For a number of points (N), the measured positions are given as as xmi , ymi and zmi coordinates depending on the dimension in which the position of the point is measured. A corresponding set of coordinates, xti , yti and zti are considered to represent the true positions. All positional uncertainties above a defined threshold are then counted as error.
FT31 |  | <math xmlns="http://www.w3.org/1998/Math/MathML"><msub> <mi>e</mi> <mrow> <mi>m</mi> <mi>a</mi> <mi>x</mi> </mrow> </msub><msub> <mi>e</mi> <mi>i</mi> </msub> <mo>&gt;</mo> <msub> <mi>e</mi> <mrow> <mi>m</mi> <mi>a</mi><mi>x</mi> </mrow> </msub></math> | MathML | 1.0 | For a number of points (N), the measured positions are given as as xmi , ymi and zmi coordinates depending on the dimension in which the position of the point is measured. A corresponding set of coordinates, xti , yti and zti are considered to represent the true positions. All positional uncertainties above a defined threshold are then counted as error.
FT32 | 1 | <math xmlns="http://www.w3.org/1998/Math/MathML"><mi>x</mi><mo>=</mo><mo>[</mo><mtable><mtr><mtd><msub><mi>x</mi><mn>1</mn></msub></mtd></mtr><mtr><mtd><mo>&#x22ee;</mo></mtd></mtr><mtr><mtd><msub><mi>x</mi><mi>n</mi></msub></mtd></mtr></mtable><mo>]</mo></math> | MathML | 1.0 | 1D coordinates (e.g. height data). Formula for vector-valued random variable.
FT32 | 2 | <math xmlns="http://www.w3.org/1998/Math/MathML"><mstyle displaystyle="false"> <munder> <mo>∑</mo> <mrow> <mi>x</mi> <mi>x</mi> </mrow> </munder> </mstyle> <mo>=</mo> <mo>[</mo> <mtable> <mtr> <mtd> <msubsup> <mi>σ</mi> <msub> <mi>x</mi> <mn>1</mn> </msub> <mn>2</mn> </msubsup> </mtd> <mtd> <mo>⋯</mo> </mtd> <mtd> <msub> <mi>σ</mi> <mrow> <msub> <mi>x</mi> <mn>1</mn> </msub> <msub> <mi>x</mi> <mi>n</mi> </msub> </mrow> </msub> </mtd> </mtr> <mtr> <mtd> <mo>⋮</mo> </mtd> <mtd> <mo>⋱</mo> </mtd> <mtd> <mo>⋮</mo> </mtd> </mtr> <mtr> <mtd> <msub> <mi>σ</mi> <mrow> <msub> <mi>x</mi> <mi>n</mi> </msub> <msub> <mi>x</mi> <mn>1</mn> </msub> </mrow> </msub> </mtd> <mtd> <mo>⋯</mo> </mtd> <mtd> <msubsup> <mi>σ</mi> <msub> <mi>x</mi> <mi>n</mi> </msub> <mn>2</mn> </msubsup> </mtd> </mtr> </mtable><mo>]</mo></math> with <math xmlns="http://www.w3.org/1998/Math/MathML"><msub> <mi>σ</mi> <mrow> <msub> <mi>x</mi> <mn>1</mn> </msub> <msub> <mi>x</mi> <mi>n</mi> </msub> </mrow> </msub> <mo>=</mo> <msub> <mi>σ</mi> <mrow> <msub> <mi>x</mi> <mi>n</mi> </msub> <msub> <mi>x</mi> <mn>1</mn> </msub> </mrow> </msub></math> | MathML | 1.0 | 1D coordinates (e.g. height data). Formula for the covariance matrix of the vector-valued random variable.
FT32 | 3 | <math xmlns="http://www.w3.org/1998/Math/MathML"><msub> <mi>σ</mi> <msub> <mi>x</mi> <mn>1</mn> </msub> </msub> <mo>=</mo> <msqrt> <msubsup> <mi>σ</mi> <msub> <mi>x</mi> <mn>1</mn> </msub> <mn>2</mn> </msubsup> </msqrt></math> | MathML | 1.0 | 1D coordinates (e.g. height data). Formula for the standard deviation of an element, e.g. x1
FT32 | 4 | <math xmlns="http://www.w3.org/1998/Math/MathML"><msub> <mi>ρ</mi> <mrow> <msub> <mi>x</mi> <mi>i</mi> </msub> <msub> <mi>x</mi> <mi>j</mi> </msub> </mrow> </msub> <mo>=</mo> <mfrac> <msub> <mi>σ</mi> <mrow> <msub> <mi>x</mi> <mi>i</mi> </msub> <msub> <mi>x</mi> <mi>j</mi> </msub> </mrow> </msub> <mrow> <msub> <mi>σ</mi> <msub> <mi>x</mi> <mi>i</mi> </msub> </msub> <msub> <mi>σ</mi> <msub> <mi>x</mi> <mi>j</mi> </msub> </msub> </mrow> </mfrac></math> | MathML | 1.0 | 1D coordinates (e.g. height data). Formula for the correlation between two elements.
FT32 | 5 | <math xmlns="http://www.w3.org/1998/Math/MathML"><mi>x</mi> <mo>=</mo> <mo>[</mo><mtable> <mtr> <mtd> <msub> <mi>x</mi> <mn>1</mn> </msub> </mtd> </mtr> <mtr> <mtd> <msub> <mi>y</mi> <mn>1</mn> </msub> </mtd> </mtr> <mtr> <mtd> <mo>⋮</mo> </mtd> </mtr> <mtr> <mtd> <msub> <mi>x</mi> <mi>n</mi> </msub> </mtd> </mtr> <mtr> <mtd> <msub> <mi>y</mi> <mi>n</mi> </msub> </mtd> </mtr> </mtable> <mo>]</mo></math> | MathML | 1.0 | 2D coordinates. Formula for the covariance matrix of the vector-valued random variable.
FT32 | 6 | <math xmlns="http://www.w3.org/1998/Math/MathML"><mstyle displaystyle="false"> <munder> <mo>∑</mo> <mrow> <mi>x</mi> <mi>x</mi> </mrow> </munder> </mstyle> <mo>=</mo> <mo>[</mo> <mtable> <mtr> <mtd> <msubsup> <mi>σ</mi> <msub> <mi>x</mi> <mn>1</mn> </msub> <mn>2</mn> </msubsup> </mtd> <mtd> <msub> <mi>σ</mi> <mrow> <msub> <mi>x</mi> <mn>1</mn> </msub> <msub> <mi>y</mi> <mn>1</mn> </msub> </mrow> </msub> </mtd> <mtd> <mo>⋯</mo> </mtd> <mtd> <msub> <mi>σ</mi> <mrow> <msub> <mi>x</mi> <mn>1</mn> </msub> <msub> <mi>y</mi> <mi>n</mi> </msub> </mrow> </msub> </mtd> </mtr> <mtr> <mtd> <msub> <mi>σ</mi> <mrow> <msub> <mi>y</mi> <mn>1</mn> </msub> <msub> <mi>x</mi> <mn>1</mn> </msub> </mrow> </msub> </mtd> <mtd> <msubsup> <mi>σ</mi> <msub> <mi>y</mi> <mn>1</mn> </msub> <mn>2</mn> </msubsup> </mtd> <mtd> <mo>⋯</mo> </mtd> <mtd> <msub> <mi>σ</mi> <mrow> <msub> <mi>y</mi> <mn>1</mn> </msub> <msub> <mi>y</mi> <mi>n</mi> </msub> </mrow> </msub> </mtd> </mtr> <mtr> <mtd> <mo>⋮</mo> </mtd> <mtd> <mo>⋮</mo> </mtd> <mtd> <mo>⋱</mo> </mtd> <mtd> <mo>⋮</mo> </mtd> </mtr> <mtr> <mtd> <msub> <mi>σ</mi> <mrow> <msub> <mi>y</mi> <mi>n</mi> </msub> <msub> <mi>x</mi> <mn>1</mn> </msub> </mrow> </msub> </mtd> <mtd> <msub> <mi>σ</mi> <mrow> <msub> <mi>y</mi> <mi>n</mi> </msub> <msub> <mi>y</mi> <mn>1</mn> </msub> </mrow> </msub> </mtd> <mtd> <mo>⋯</mo> </mtd> <mtd> <msubsup> <mi>σ</mi> <msub> <mi>y</mi> <mi>n</mi> </msub> <mn>2</mn> </msubsup> </mtd> </mtr> </mtable> <mo>]</mo></math> | MathML | 1.0 | 2D coordinates. Formula for the covariance matrix of the vector-valued random variable.
FT32 | 7 | <math xmlns="http://www.w3.org/1998/Math/MathML"><mi>x</mi> <mo>=</mo> <mo>[</mo><mtable> <mtr> <mtd> <msub> <mi>x</mi> <mn>1</mn> </msub> </mtd> </mtr> <mtr> <mtd> <msub> <mi>y</mi> <mn>1</mn> </msub> </mtd> </mtr> <mtr> <mtd> <msub> <mi>z</mi> <mn>1</mn> </msub> </mtd> </mtr> <mtr> <mtd> <mo>⋮</mo> </mtd> </mtr> <mtr> <mtd> <msub> <mi>y</mi> <mi>n</mi> </msub> </mtd> </mtr> <mtr> <mtd> <msub> <mi>z</mi> <mi>n</mi> </msub> </mtd> </mtr> </mtable> <mo>]</mo></math> | MathML | 1.0 | 3D coordinates. Formula for the covariance matrix of the vector-valued random variable.
FT32 | 8 | <math xmlns="http://www.w3.org/1998/Math/MathML"><mstyle displaystyle="false"> <munder> <mo>∑</mo> <mrow> <mi>x</mi> <mi>x</mi> </mrow> </munder> </mstyle> <mo>=</mo> <mo>[</mo>> <mtable> <mtr> <mtd> <msubsup> <mi>σ</mi> <msub> <mi>x</mi> <mn>1</mn> </msub> <mn>2</mn> </msubsup> </mtd> <mtd> <msub> <mi>σ</mi> <mrow> <msub> <mi>x</mi> <mn>1</mn> </msub> <msub> <mi>y</mi> <mn>1</mn> </msub> </mrow> </msub> </mtd> <mtd> <msub> <mi>σ</mi> <mrow> <msub> <mi>x</mi> <mn>1</mn> </msub> <msub> <mi>z</mi> <mn>1</mn> </msub> </mrow> </msub> </mtd> <mtd> <mo>⋯</mo> </mtd> <mtd> <msub> <mi>σ</mi> <mrow> <msub> <mi>x</mi> <mn>1</mn> </msub> <msub> <mi>y</mi> <mi>n</mi> </msub> </mrow> </msub> </mtd> <mtd> <msub> <mi>σ</mi> <mrow> <msub> <mi>x</mi> <mn>1</mn> </msub> <msub> <mi>z</mi> <mi>n</mi> </msub> </mrow> </msub> </mtd> </mtr> <mtr> <mtd> <msub> <mi>σ</mi> <mrow> <msub> <mi>x</mi> <mn>1</mn> </msub> <msub> <mi>y</mi> <mn>1</mn> </msub> </mrow> </msub> </mtd> <mtd> <msubsup> <mi>σ</mi> <msub> <mi>y</mi> <mn>1</mn> </msub> <mn>2</mn> </msubsup> </mtd> <mtd> <msub> <mi>σ</mi> <mrow> <msub> <mi>y</mi> <mn>1</mn> </msub> <msub> <mi>z</mi> <mn>1</mn> </msub> </mrow> </msub> </mtd> <mtd> <mo>⋯</mo> </mtd> <mtd> <msub> <mi>σ</mi> <mrow> <msub> <mi>y</mi> <mn>1</mn> </msub> <msub> <mi>y</mi> <mi>n</mi> </msub> </mrow> </msub> </mtd> <mtd> <msub> <mi>σ</mi> <mrow> <msub> <mi>y</mi> <mn>1</mn> </msub> <msub> <mi>z</mi> <mi>n</mi> </msub> </mrow> </msub> </mtd> </mtr> <mtr> <mtd> <msub> <mi>σ</mi> <mrow> <msub> <mi>x</mi> <mn>1</mn> </msub> <msub> <mi>z</mi> <mn>1</mn> </msub> </mrow> </msub> </mtd> <mtd> <msub> <mi>σ</mi> <mrow> <msub> <mi>y</mi> <mn>1</mn> </msub> <msub> <mi>z</mi> <mn>1</mn> </msub> </mrow> </msub> </mtd> <mtd> <msubsup> <mi>σ</mi> <msub> <mi>z</mi> <mn>1</mn> </msub> <mn>2</mn> </msubsup> </mtd> <mtd> <mo>⋯</mo> </mtd> <mtd> <msub> <mi>σ</mi> <mrow> <msub> <mi>z</mi> <mn>1</mn> </msub> <msub> <mi>y</mi> <mi>n</mi> </msub> </mrow> </msub> </mtd> <mtd> <msub> <mi>σ</mi> <mrow> <msub> <mi>z</mi> <mn>1</mn> </msub> <msub> <mi>z</mi> <mi>n</mi> </msub> </mrow> </msub> </mtd> </mtr> <mtr> <mtd> <mo>⋮</mo> </mtd> <mtd> <mo>⋮</mo> </mtd> <mtd> <mo>⋮</mo> </mtd> <mtd> <mo>⋱</mo> </mtd> <mtd> <mo>⋮</mo> </mtd> <mtd> <mo>⋮</mo> </mtd> </mtr> <mtr> <mtd> <msub> <mi>σ</mi> <mrow> <msub> <mi>x</mi> <mn>1</mn> </msub> <msub> <mi>y</mi> <mi>n</mi> </msub> </mrow> </msub> </mtd> <mtd> <msub> <mi>σ</mi> <mrow> <msub> <mi>y</mi> <mn>1</mn> </msub> <msub> <mi>y</mi> <mi>n</mi> </msub> </mrow> </msub> </mtd> <mtd> <msub> <mi>σ</mi> <mrow> <msub> <mi>z</mi> <mn>1</mn> </msub> <msub> <mi>y</mi> <mi>n</mi> </msub> </mrow> </msub> </mtd> <mtd> <mo>⋯</mo> </mtd> <mtd> <msubsup> <mi>σ</mi> <msub> <mi>y</mi> <mi>n</mi> </msub> <mn>2</mn> </msubsup> </mtd> <mtd> <msub> <mi>σ</mi> <mrow> <msub> <mi>y</mi> <mi>n</mi> </msub> <msub> <mi>z</mi> <mi>n</mi> </msub> </mrow> </msub> </mtd> </mtr> <mtr> <mtd> <msub> <mi>σ</mi> <mrow> <msub> <mi>x</mi> <mn>1</mn> </msub> <msub> <mi>z</mi> <mi>n</mi> </msub> </mrow> </msub> </mtd> <mtd> <msub> <mi>σ</mi> <mrow> <msub> <mi>y</mi> <mn>1</mn> </msub> <msub> <mi>z</mi> <mi>n</mi> </msub> </mrow> </msub> </mtd> <mtd> <msub> <mi>σ</mi> <mrow> <msub> <mi>z</mi> <mn>1</mn> </msub> <msub> <mi>z</mi> <mi>n</mi> </msub> </mrow> </msub> </mtd> <mtd> <mo>⋯</mo> </mtd> <mtd> <msub> <mi>σ</mi> <mrow> <msub> <mi>y</mi> <mi>n</mi> </msub> <msub> <mi>z</mi> <mi>n</mi> </msub> </mrow> </msub> </mtd> <mtd> <msubsup> <mi>σ</mi> <msub> <mi>z</mi> <mi>n</mi> </msub> <mn>2</mn> </msubsup> </mtd> </mtr> </mtable> <mo>]</mo></math> | MathML | 1.0 | 3D coordinates. Formula for the covariance matrix of the vector-valued random variable.
FT32 | 9 | <math xmlns="http://www.w3.org/1998/Math/MathML"><mi>x</mi> <mo>=</mo> <mo>[</mo>> <mtable> <mtr> <mtd> <mi>a</mi> </mtd> </mtr> <mtr> <mtd> <mi>b</mi> </mtd> </mtr> <mtr> <mtd> <mo>⋮</mo> </mtd> </mtr> <mtr> <mtd> <mi>z</mi> </mtd> </mtr> </mtable> <mo>]</mo></math> | MathML | 1.0 | Arbitrary observables. Formula for the covariance matrix of the vector-valued random variable.
FT32 | 10 | <math xmlns="http://www.w3.org/1998/Math/MathML"><mstyle displaystyle="false"> <munder> <mo>∑</mo> <mrow> <mi>x</mi> <mi>x</mi> </mrow> </munder> </mstyle> <mo>=</mo> <mo>[</mo> <mtable> <mtr> <mtd> <mi>σ</mi> <mfrac> <mn>2</mn> <mi>a</mi> </mfrac> </mtd> <mtd> <msub> <mi>σ</mi> <msub> <mi>b</mi> <mi>a</mi> </msub> </msub> </mtd> <mtd> <mo>…</mo> </mtd> <mtd> <msub> <mi>σ</mi> <msub> <mi>z</mi> <mi>a</mi> </msub> </msub> </mtd> </mtr> <mtr> <mtd> <msub> <mi>σ</mi> <mrow> <msub> <mi>a</mi> <mi>b</mi> </msub> <mo>=</mo> </mrow> </msub> <msub> <mi>σ</mi> <msub> <mi>b</mi> <mi>a</mi> </msub> </msub> </mtd> <mtd> <mi>σ</mi> <mfrac> <mn>2</mn> <mi>b</mi> </mfrac> </mtd> <mtd> <mo>…</mo> </mtd> <mtd> <msub> <mi>σ</mi> <msub> <mi>z</mi> <mi>b</mi> </msub> </msub> </mtd> </mtr> <mtr> <mtd> <mo>⋮</mo> </mtd> <mtd> <mo>⋮</mo> </mtd> <mtd> <mo>⋱</mo> </mtd> <mtd> <mo>⋮</mo> </mtd> </mtr> <mtr> <mtd> <msub> <mi>σ</mi> <mrow> <msub> <mi>a</mi> <mi>z</mi> </msub> <mo>=</mo> </mrow> </msub> <msub> <mi>σ</mi> <msub> <mi>z</mi> <mi>a</mi> </msub> </msub> </mtd> <mtd> <msub> <mi>σ</mi> <mrow> <msub> <mi>b</mi> <mi>z</mi> </msub> <mo>=</mo> </mrow> </msub> <msub> <mi>σ</mi> <msub> <mi>z</mi> <mi>b</mi> </msub> </msub> </mtd> <mtd> <mo>…</mo> </mtd> <mtd> <mi>σ</mi> <mfrac> <mn>2</mn> <mi>z</mi> </mfrac> </mtd> </mtr> </mtable> <mo>]</mo></math> | MathML | 1.0 | Arbitrary observables. Formula for the covariance matrix of the vector-valued random variable.
FT39 |  | <math xmlns="http://www.w3.org/1998/Math/MathML"><msub> <mi>σ</mi> <mi>z</mi> </msub> <mo>=</mo> <msqrt> <mfrac> <mn>1</mn> <mi>N</mi> </mfrac> <munderover> <mo>∑</mo> <mrow> <mi>i</mi> <mo>=</mo> <mn>1</mn> </mrow> <mi>N</mi> </munderover> <msup> <mo>(</mo> <mrow> <msub> <mi>z</mi> <mrow> <mi>m</mi> <mi>i</mi> </mrow> </msub> <mo>-</mo> <msub> <mi>z</mi> <mi>t</mi> </msub> </mrow> <mo>)</mo> <mn>2</mn> </msup> </msqrt></math> | MathML | 1.0 | s is the Root Mean Squeare Error and zt is the true values of the observable Z. Formula for the Root Mean Square Error (RMSE) of the observable.
FT40 | 1 | <math xmlns="http://www.w3.org/1998/Math/MathML"><mi>δ</mi> <msub> <mi>V</mi> <mi>i</mi></msub> <mo>=</mo> <msub> <mi>V</mi> <mi>i</mi> </msub> <mo>-</mo> <msub> <mi>V</mi></math> for <math xmlns="http://www.w3.org/1998/Math/MathML"> <mi>i</mi> </msub> <mi>i</mi> <mo>=</mo> <mn>1</mn> <mi>N</mi></math> | MathML | 1.0 | Calculate the absolute error in the vertical dimension at each point.
FT40 | 2 | <math xmlns="http://www.w3.org/1998/Math/MathML"> <menclose notation="top"> <mo>¦</mo><mi>δ</mi> <mi>V</mi><mo>¦</mo> </menclose> <mo>=</mo> <mrow> <mo>¦</mo><mfrac> <mn>1</mn> <mi>N</mi> </mfrac> <munderover> <mo>∑</mo> <mrow> <mi>i</mi> <mo>=</mo> <mn>1</mn> </mrow> <mi>N</mi> </munderover> </mrow> <mo>¦</mo></math> | MathML | 1.0 | Calculate the absolute value of the bias.
FT40 | 3 | <math xmlns="http://www.w3.org/1998/Math/MathML"><msub> <mi>σ</mi> <mi>M</mi> </msub> <mo>=</mo> <msqrt> <mfrac> <mn>1</mn> <mi>N</mi> </mfrac> <munderover> <mo>∑</mo> <mrow> <mi>i</mi> <mo>=</mo> <mn>1</mn> </mrow> <mi>N</mi> </munderover> <mi>δ</mi> <msubsup> <mi>V</mi> <mi>i</mi> <mn>2</mn> </msubsup> </msqrt></math> | MathML | 1.0 | Calculate the linear standard deviation of measured differences between the tested product and the reference source.
FT40 | 4 | <math xmlns="http://www.w3.org/1998/Math/MathML"><msub> <mi>σ</mi> <mi>R</mi> </msub> <mo>=</mo> <msqrt> <mfrac> <mn>1</mn> <mi>N</mi> </mfrac> <munderover> <mo>∑</mo> <mrow> <mi>i</mi> <mo>=</mo> <mn>1</mn> </mrow> <mi>N</mi> </munderover> <mi>δ</mi> <msubsup> <mi>V</mi> <mi>i</mi> <mn>2</mn> </msubsup> </msqrt></math> | MathML | 1.0 | Calculate the linear standard deviation of errors in the reference source.
FT40 | 5 | <math xmlns="http://www.w3.org/1998/Math/MathML"><msub> <mi>σ</mi> <mi>V</mi> </msub> <mo>=</mo> <msqrt> <msubsup> <mi>σ</mi> <mi>M</mi> <mn>2</mn> </msubsup> <mo>+</mo> <msubsup> <mi>σ</mi> <mi>R</mi> <mn>2</mn> </msubsup> </msqrt></math> | MathML | 1.0 | Calculate the linear standard deviation of errors in the tested product.
FT40 | 6 | <math xmlns="http://www.w3.org/1998/Math/MathML"><mi>ratio</mi><mo>=</mo> <mfrac> <menclose notation="top"> <mo>¦</mo><mi>δ</mi> <mi>V</mi><mo>¦</mo> </menclose> <msub> <mi>σ</mi> <mi>V</mi> </msub> </mfrac></math> | MathML | 1.0 | Calculate the ratio of the absolute value of the mean error to the standard deviation.
FT40 | 7 | <math xmlns="http://www.w3.org/1998/Math/MathML"><mi>LMAS</mi><mo>=</mo> <msub> <mi>σ</mi> <mi>V</mi> </msub> <mo>·</mo> <mo>[</mo> <mrow> <mn>1</mn> <mo>,</mo> <mn>282</mn> <mo>+</mo> <mi>r</mi> <mi>a</mi> <mi>t</mi> <mi>i</mi> <mi>o</mi> </mrow> <mo>]</mo></math> | MathML | 1.0 | If ratio > 1.4
FT40 | 8 | <math xmlns="http://www.w3.org/1998/Math/MathML"><mi>LMAS</mi><mo>=</mo> <msub> <mi>σ</mi> <mi>V</mi> </msub> <mo>·</mo> <mo>[</mo> <mrow> <mn>1</mn> <mo>,</mo> <mn>6435</mn> <mo>+</mo> <mn>0</mn> <mo>,</mo> <mn>92</mn> <mo>+</mo> <mi>r</mi> <mi>a</mi> <mi>t</mi> <mi>i</mi> <msup> <mi>o</mi> <mn>2</mn> </msup> <mo>-</mo> <mn>0</mn> <mo>,</mo> <mn>28</mn> <mo>×</mo> <mi>r</mi> <mi>a</mi> <mi>t</mi> <mi>i</mi> <msup> <mi>o</mi> <mn>3</mn> </msup> </mrow> <mo>]</mo></math> | MathML | 1.0 | If ratio ≤ 1.4
FT41 | 1 | <math xmlns="http://www.w3.org/1998/Math/MathML"><mi>δ</mi> <msub> <mi>V</mi> <mi>i</mi></msub> <mo>=</mo> <msub> <mi>V</mi> <mi>i</mi> </msub> <mo>-</mo> <msub> <mi>V</mi></math> for <math xmlns="http://www.w3.org/1998/Math/MathML"> <mi>i</mi> </msub> <mi>i</mi> <mo>=</mo> <mn>1</mn> <mi>N</mi></math> | MathML | 1.0 | Calculate the absolute error in the vertical dimension at each point.
FT41 | 2 | <math xmlns="http://www.w3.org/1998/Math/MathML"><menclose notation="top"> <mo>¦</mo><mi>δ</mi> <mi>V</mi><mo>¦</mo> </menclose> <mo>=</mo> <mrow> <mo>¦</mo> <mfrac> <mn>1</mn> <mi>N</mi> </mfrac> <munderover> <mo>∑</mo> <mrow> <mi>i</mi> <mo>=</mo> <mn>1</mn> </mrow> <mi>N</mi> </munderover> <mi>δ</mi> <msub> <mi>V</mi> <mn>1</mn> </msub> </mrow> <mo>¦</mo></math> | MathML | 1.0 | Calculate the mean vertical error.
FT41 | 3 | <math xmlns="http://www.w3.org/1998/Math/MathML"><msub> <mi>σ</mi> <mi>V</mi> </msub> <mo>=</mo> <msqrt> <mfrac> <mn>1</mn> <mi>N</mi> </mfrac> <munderover> <mo>∑</mo> <mrow> <mi>i</mi> <mo>=</mo> <mn>1</mn> </mrow> <mi>N</mi> </munderover> <mi>δ</mi> <msubsup> <mi>V</mi> <mi>i</mi> <mn>2</mn> </msubsup> </msqrt></math> | MathML | 1.0 | Calculate the standard deviation of the vertical errors.
FT41 | 4 | <math xmlns="http://www.w3.org/1998/Math/MathML"><mi>ratio</mi><mo>=</mo> <mfrac> <menclose notation="top"> <mo>¦</mo><mi>δ</mi> <mi>V</mi> <mo>¦</mo> </menclose> <msub> <mi>σ</mi> <mi>V</mi> </msub> </mfrac></math> | MathML | 1.0 | Calculate the ratio of the absolute value of the mean error to the standard deviation.
FT41 | 5 | <math xmlns="http://www.w3.org/1998/Math/MathML"><mi>k</mi> <mo>=</mo> <mn>1</mn> <mo>,</mo> <mn>2815</mn></math> | MathML | 1.0 | If ratio > 1.4
FT41 | 6 | <math xmlns="http://www.w3.org/1998/Math/MathML"><mi>k</mi> <mo>=</mo> <mn>1</mn> <mo>,</mo> <mn>6435</mn> <mo>-</mo> <mo>(</mo> <mrow> <mn>0</mn> <mo>,</mo> <mn>999556</mn> <mo>×</mo> <mi>r</mi> <mi>a</mi> <mi>t</mi> <mi>i</mi> <mi>o</mi><mo>)</mo> </mrow> <mo>+</mo> <mrow><mo>(</mo> <mn>0</mn> <mo>,</mo> <mn>923237</mn> <mo>×</mo> <mi>r</mi> <mi>a</mi> <mi>t</mi> <mi>i</mi> <msup> <mi>o</mi> <mn>2</mn> </msup> </mrow><mo>)</mo> <mo>-</mo><mrow><mo>(</mo> <mn>0</mn> <mo>,</mo> <mn>282533</mn> <mo>×</mo> <mi>r</mi> <mi>a</mi> <mi>t</mi> <mi>i</mi> <msup> <mi>o</mi> <mn>3</mn> </msup><mo>)</mo> </mrow></math> | MathML | 1.0 | If ratio ≤ 1.4 then calculate k based on the ratio of the vertical bias to the standard deviation of the heights using a cubic polynomial fit through the tabular values as defined in CRC Handbook of Tables for Probability and Statistics (ISBN 9781315894027).
FT41 | 7 | <math xmlns="http://www.w3.org/1998/Math/MathML"><mi>LE</mi> <msub> <mn>90</mn> <mi>source</mi> </msub> <mo>=</mo> <mo>¦</mo> <mover> <mrow> <mi>δ</mi> <mi>V</mi> </mrow> <mo>¯</mo> </mover><mo>¦</mo> <mo>+</mo> <mo>(</mo> <mrow> <mi>k</mi> <mo>×</mo> <msub> <mi>σ</mi> <mi>V</mi> </msub> </mrow> <mo>)</mo></math> | MathML | 1.0 | Compute LE90 for the source.
FT41 | 8 | <math xmlns="http://www.w3.org/1998/Math/MathML"><mi>LE</mi> <msub> <mn>90</mn> <mi>abs</mi> </msub> <mo>=</mo> <msqrt> <mi>LE</mi> <msub> <mn>90</mn> <msup> <mi>reference</mi> <mn>2</mn> </msup> </msub> <mo>+</mo> <mi>LE</mi> <msub> <mn>90</mn> <msup> <mi>source</mi> <mn>2</mn> </msup> </msub> </msqrt></math> | MathML | 1.0 | Compute absolute LE90.
FT47 |  | <math xmlns="http://www.w3.org/1998/Math/MathML"><mi>σ</mi><mo>=</mo><msqrt><mfrac><mn>1</mn><mi>n</mi></mfrac><munderover><mo>∑</mo><mrow><mi>i</mi><mo>=</mo><mn>1</mn></mrow><mi>n</mi></munderover><mo>[</mo><mo>(</mo><mrow><msup><mrow><msub><mi>x</mi><mrow><mi>m</mi><mi>i</mi></mrow></msub><mo>-</mo><msub><mi>x</mi><mi>t</mi></msub></mrow><mn>2</mn></msup><mo>)</mo><mo>+</mo><mo>(</mo><msup><mrow><msub><mi>y</mi><mrow><mi>m</mi><mi>i</mi></mrow></msub><mo>-</mo><msub><mi>y</mi><mi>t</mi></msub></mrow><mn>2</mn></msup></mrow><mo>)</mo><mo>]</mo></msqrt></math> | MathML | 1.0 | s is the Root Mean Squeare Error and xt and yt are the true values of the observed coordinates X and Y
FT48 | 1 | <math xmlns="http://www.w3.org/1998/Math/MathML"><mi>δ</mi> <msub> <mi>X</mi> <mi>i</mi> </msub> <mo>=</mo> <mo>(</mo> <mrow> <mi>source</mi> <msub> <mi>X</mi> <mi>i</mi> </msub> <mo>-</mo> <mi>reference</mi> <msub> <mi>X</mi> <mi>i</mi> </msub> </mrow><mo>)</mo></math> <br> <br> and <br> <br> <math xmlns="http://www.w3.org/1998/Math/MathML"> <mi>δ</mi> <msub> <mi>Y</mi> <mi>i</mi> </msub> <mo>=</mo> <mo>(</mo> <mrow> <mi>source</mi> <msub> <mi>Y</mi> <mi>i</mi> </msub> <mo>-</mo> <mi>reference</mi> <msub> <mi>Y</mi> <mi>i</mi> </msub> </mrow><mo>)</mo>></math> <br> <br> for <br> <br> <math xmlns="http://www.w3.org/1998/Math/MathML"> <mi>i</mi> <mo>=</mo> <mn>1</mn> <mo>.</mo> <mo>.</mo> <mo>.</mo> <mi>N</mi></math> | MathML | 1.0 | Calculate the absolute error in the horizontal dimension at each point and each coordinate Xi and Yi
FT48 | 2 | <math xmlns="http://www.w3.org/1998/Math/MathML"><menclose notation="top"> <mi>δ</mi> <mi>X</mi> </menclose> <mo>=</mo> <mfrac> <mn>1</mn> <mi>N</mi> </mfrac> <munderover> <mo>∑</mo> <mn>1</mn> <mi>N</mi> </munderover> <mi>δ</mi> <mi>X</mi> <mi>i</mi></math></span>and <span class="inline-formula"><math xmlns="http://www.w3.org/1998/Math/MathML"> <menclose notation="top"> <mi>δ</mi> <mi>Y</mi> </menclose> <mo>=</mo> <mfrac> <mn>1</mn> <mi>N</mi> </mfrac> <munderover> <mo>∑</mo> <mn>1</mn> <mi>N</mi> </munderover> <mi>δ</mi> <msub> <mi>Y</mi> <mi>i</mi> </msub></math> | MathML | 1.0 | Calculate the mean horizontal error for each coordinate.
FT48 | 3 | <math xmlns="http://www.w3.org/1998/Math/MathML"><msub> <mi>σ</mi> <mrow> <mi>C</mi> <mi>M</mi> </mrow> </msub> <mo>=</mo> <msqrt> <mfrac> <mn>1</mn> <mrow> <mn>2</mn> <mo>(</mo> <mrow> <mi>N</mi> <mo>-</mo> <mn>1</mn> </mrow> <mo>)</mo> </mrow> </mfrac> <mo>[</mo> <mrow> <munderover> <mo>∑</mo> <mrow> <mi>i</mi> <mo>=</mo> <mn>1</mn> </mrow> <mi>N</mi> </munderover> <mo>(</mo> <msup><mrow> <mi>δ</mi> <msub> <mi>X</mi> <mi>i</mi> </msub> <mo>-</mo> <menclose notation="top"> <mi>δ</mi> <mi>X</mi> </menclose> </mrow> <mo>)</mo> <mn>2</mn> </msup> <mo>+</mo> <munderover> <mo>∑</mo> <mrow> <mi>i</mi> <mo>=</mo> <mn>1</mn> </mrow> <mi>N</mi> </munderover> <mo>(</mo><msup> <mrow> <mi>δ</mi> <msub> <mi>X</mi> <mi>i</mi> </msub> <mo>-</mo> <menclose notation="top"> <mi>δ</mi> <mi>X</mi> </menclose> </mrow> <mo>)</mo> <mn>2</mn></msup><mo>]</mo></mrow> </msqrt></math> | MathML | 1.0 | Calculate the circular standard deviation of measured differences between the tested product and the reference source.
FT48 | 4 | <math xmlns="http://www.w3.org/1998/Math/MathML"><msub> <mi>σ</mi> <mrow> <mi>C</mi> <mi>R</mi> </mrow> </msub> <mo>=</mo> <msqrt> <mfrac> <mn>1</mn> <mrow> <mn>2</mn> <mo>(</mo> <mrow> <mi>N</mi> <mo>-</mo> <mn>1</mn> </mrow> <mo>)</mo> </mrow> </mfrac> <mo>[</mo> <mrow> <munderover> <mo>∑</mo> <mrow> <mi>i</mi> <mo>=</mo> <mn>1</mn> </mrow> <mi>N</mi> </munderover> <mo>(</mo> <msup><mrow> <mi>δ</mi> <msub> <mi>X</mi> <mi>i</mi> </msub> <mo>-</mo> <menclose notation="top"> <mi>δ</mi> <mi>X</mi> </menclose> </mrow> <mo>)</mo> <mn>2</mn> </msup> <mo>+</mo> <munderover> <mo>∑</mo> <mrow> <mi>i</mi> <mo>=</mo> <mn>1</mn> </mrow> <mi>N</mi> </munderover> <mo>(</mo><msup> <mrow> <mi>δ</mi> <msub> <mi>X</mi> <mi>i</mi> </msub> <mo>-</mo> <menclose notation="top"> <mi>δ</mi> <mi>X</mi> </menclose> </mrow> <mo>)</mo> <mn>2</mn></msup><mo>]</mo></mrow> </msqrt></math> | MathML | 1.0 | Calculate the circular standard deviation of errors in the reference source.
FT48 | 5 | <math xmlns="http://www.w3.org/1998/Math/MathML"><msub> <mi>σ</mi> <mi>C</mi> </msub> <mo>=</mo> <msqrt> <msubsup> <mi>σ</mi> <mrow> <mi>C</mi> <mi>M</mi> </mrow> <mn>2</mn> </msubsup> <mo>+</mo> <msubsup> <mi>σ</mi> <mrow> <mi>C</mi> <mi>R</mi> </mrow> <mn>2</mn> </msubsup> </msqrt></math> | MathML | 1.0 | Calculate the circular standard deviation of errors in the tested product.
FT48 | 6 | <math xmlns="http://www.w3.org/1998/Math/MathML"><mi>CMAS</mi><mo>=</mo> <msub> <mi>σ</mi> <mi>C</mi> </msub> <mo>·</mo> <mo>[</mo> <mrow> <mn>1</mn> <mo>,</mo> <mn>2943</mn> <mo>+</mo> <msqrt> <mo>(</mo> <mfrac> <mrow> <msup> <menclose notation="top"> <mi>δ</mi> <mi>X</mi> </menclose> <mn>2</mn> </msup> <mo>+</mo> <msup> <menclose notation="top"> <mi>δ</mi> <mi>Y</mi> </menclose> <mn>2</mn> </msup> </mrow> <msub> <mi>σ</mi> <mi>C</mi> </msub> </mfrac> <mo>)</mo> <mo>+</mo> <mn>0</mn> <mo>,</mo> <mn>7254</mn> </msqrt> </mrow> <mo>]</mo></math> | MathML | 1.0 | Compute abolute circular error at 90% confidence level of biased data (CMAS).
FT49 | 1 | <math xmlns="http://www.w3.org/1998/Math/MathML"><mi>∆</mi><msub><mi>H</mi><mi>i</mi></msub> <mo>=</mo> <mo>(</mo> <mrow> <mi>source</mi> <msub> <mi>X</mi> <mi>i</mi> </msub> <mo>-</mo> <mi>reference</mi> <msub> <mi>X</mi> <mi>i</mi> </msub> </mrow><mo>)</mo></math> <br> <br> and <br> <br> <math xmlns="http://www.w3.org/1998/Math/MathML"> <mi>δ</mi> <msub> <mi>Y</mi> <mi>i</mi> </msub> <mo>=</mo> <mo>(</mo> <mrow> <mi>source</mi> <msub> <mi>Y</mi> <mi>i</mi> </msub> <mo>-</mo> <mi>reference</mi> <msub> <mi>Y</mi> <mi>i</mi> </msub> </mrow><mo>)</mo>></math> <br> <br> for <br> <br> <math xmlns="http://www.w3.org/1998/Math/MathML"> <mi>i</mi> <mo>=</mo> <mn>1</mn> <mo>.</mo> <mo>.</mo> <mo>.</mo> <mi>N</mi></math> | MathML | 1.0 | For i=1..N calculate the absolute error in the horizontal dimension at each point.
FT49 | 2 | <math xmlns="http://www.w3.org/1998/Math/MathML"><msub><mi>μ</mi><mi>H</mi></msub><mo>=</mo><mfrac bevelled="true"><mrow><mo>(</mo><mo>∑</mo><mo mathvariant="italic">∆</mo><msub><mi>H</mi><mi>i</mi></msub><mo>)</mo></mrow><mi>N</mi></mfrac></math> | MathML | 1.0 | Calculate the mean horizontal error
FT49 | 3 | <math xmlns="http://www.w3.org/1998/Math/MathML"><msub><mi>σ</mi><mi>H</mi></msub><mo>=</mo><msqrt><mfrac bevelled="true"><mrow><mo>∑</mo><msup><mo>(</mo><mrow><mo mathvariant="italic">∆</mo><msub><mi>H</mi><mi>i</mi></msub><mo>-</mo><msub><mi>μ</mi><mi>H</mi></msub></mrow><mo>)</mo><mn>2</mn></msup></mrow><mrow><mi>N</mi><mo>-</mo><mn>1</mn></mrow></mfrac></msqrt></math> | MathML | 1.0 | Calculate the standard deviation of the horizontal errors
FT49 | 4 | <math xmlns="http://www.w3.org/1998/Math?MathML"><mi>ratio</mi ><mo>=</mo><mfrac bevelled="true"><msub><mo>¦</mo><mi>μ</mi><mi>H</mi><mo>¦</mo></msub><msub><mi>σ</mi><mi>H</mi></msub></mfrac></math> | MathML | 1.0 | Calculate the ratio of the absolute value of the mean error to the standard deviation
FT49 | 5 | <math xmlns="http://www.w3.org/1998/Math/MathML"><mi>k</mi><mo>=</mo><mn>1</mn><mo>,</mo><mn>2815</mn></math> | MathML | 1.0 | If ratio > 1.4
FT49 | 6 | <math xmlns="http://www.w3.org/1998/Math/MathML"><mi>k</mi><mo>=</mo><mn>1</mn><mo>,</mo><mn>6435</mn><mo>-</mo><mo>(</mo><mrow><mn>0</mn><mo>,</mo><mn>999556</mn><mo>×</mo><mi>ratio</mi></mrow><mo>)</mo><mo>+</mo><mo>(</mo><mrow><mn>0</mn><mo>,</mo><mn>923237</mn><mo>×</mo><msup><mi>ratio</mi><mn>2</mn></msup></mrow><mo>)</mo><mo>-</mo><mo>(</mo><mrow><mn>0</mn><mo>,</mo><mn>282533</mn><mo>×</mo><msup><mi>ratio</mi><mn>3</mn></msup></mrow><mo>)</mo></math> | MathML | 1.0 | If ratio ≤ 1.4 then calculate k, the ratio of the mean to the standard deviation, using a cubic polynomial fit through the tabular values as defined in the CRC Handbook of Tables for Probability and Statistics (ISBN 13: 9780849306921)
FT49 | 7 | <math xmlns="http://www.w3.org/1998/Math/MathML"><mi>CE</mi><msub><mn>90</mn><mi>source</mi></msub><mo>=</mo><mo>¦</mo><msub><mi>μ</mi><mi>H</mi></msub><mo>¦</mo><mo>+</mo><mo>(</mo><mrow><mi>k</mi><mo>×</mo><msub><mi>σ</mi><mi>H</mi></msub></mrow><mo>)</mo></math> | MathML | 1.0 | Compute CE90 for the source
FT49 | 8 | <math xmlns="http://www.w3.org/1998/Math/MathML"><mi>CE</mi><msub><mn>90</mn><mi>abs</mi></msub><mo>=</mo><msqrt><mi>CE</mi><msup><msub><mn>90</mn><mi>reference</mi></msub><mn>2</mn></msup><mo>+</mo><mi>CE</mi><msup><msub><mn>90</mn><mi>source</mi></msub><mn>2</mn></msup></msqrt></math> | MathML | 1.0 | Compute absolute CE90
FT50 | 1 | <math xmlns="http://www.w3.org/1998/Math/MathML"><mi>ϕ</mi> <mo>=</mo> <mfrac> <mn>1</mn> <mn>2</mn> </mfrac> <mi>arctan</mi> <mfrac> <mrow> <mn>2</mn> <msub> <mi>σ</mi> <mrow> <msub> <mi>x</mi> <mi>k</mi> </msub> <msub> <mi>y</mi> <mi>k</mi> </msub> </mrow> </msub> </mrow> <mrow> <msubsup> <mi>σ</mi> <msub> <mi>x</mi> <mi>k</mi> </msub> <mn>2</mn> </msubsup> <mo>-</mo> <msubsup> <mi>σ</mi> <msub> <mi>y</mi> <mi>k</mi> </msub> <mn>2</mn> </msubsup> </mrow> </mfrac></math> | MathML | 1.0 | Calculate the direction (bearing) of the major semi-axis of the uncertainty ellipse.
FT50 | 2 | <math xmlns="http://www.w3.org/1998/Math/MathML"><mi>a</mi> <mo>=</mo> <msqrt> <mfrac> <mn>1</mn> <mn>2</mn> </mfrac> <mo>(</mo> <mrow> <msubsup> <mi>σ</mi> <msub> <mi>x</mi> <mi>k</mi> </msub> <mn>2</mn> </msubsup> <mo>+</mo> <msubsup> <mi>σ</mi> <msub> <mi>y</mi> <mi>k</mi> </msub> <mn>2</mn> </msubsup> <mo>+</mo> <msqrt> <msup><mo>(</mo> <mrow> <msubsup> <mi>σ</mi> <msub> <mi>x</mi> <mi>k</mi> </msub> <mn>2</mn> </msubsup> <mo>-</mo> <msubsup> <mi>σ</mi> <msub> <mi>y</mi> <mi>k</mi> </msub> <mn>2</mn> </msubsup> </mrow> <mo>)</mo> <mn>2</mn> </msup> <mo>+</mo> <mn>4</mn> <msubsup> <mi>σ</mi> <mrow> <msub> <mi>x</mi> <mi>k</mi> </msub> <msub> <mi>x</mi> <mi>k</mi> </msub> </mrow> <mn>2</mn> </msubsup> </msqrt> </mrow> <mo>)</mo> </msqrt></math> | MathML | 1.0 | Calculation of the uncertainty ellipse's major semi-axis length.
FT50 | 3 | <math xmlns="http://www.w3.org/1998/Math/MathML"><mi>b</mi> <mo>=</mo> <msqrt> <mfrac> <mn>1</mn> <mn>2</mn> </mfrac> <mo>(</mo> <mrow> <msubsup> <mi>σ</mi> <msub> <mi>x</mi> <mi>k</mi> </msub> <mn>2</mn> </msubsup> <mo>+</mo> <msubsup> <mi>σ</mi> <msub> <mi>y</mi> <mi>k</mi> </msub> <mn>2</mn> </msubsup> <mo>+</mo> <msqrt> <msup><mo>(</mo> <mrow> <msubsup> <mi>σ</mi> <msub> <mi>x</mi> <mi>k</mi> </msub> <mn>2</mn> </msubsup> <mo>-</mo> <msubsup> <mi>σ</mi> <msub> <mi>y</mi> <mi>k</mi> </msub> <mn>2</mn> </msubsup> </mrow> <mo>)</mo> <mn>2</mn> </msup> <mo>+</mo> <mn>4</mn> <msubsup> <mi>σ</mi> <mrow> <msub> <mi>x</mi> <mi>k</mi> </msub> <msub> <mi>x</mi> <mi>k</mi> </msub> </mrow> <mn>2</mn> </msubsup> </msqrt> </mrow> <mo>)</mo> </msqrt></math> | MathML | 1.0 | Calculation of the uncertainty ellipse's minor semi-axis length.
FT51 | 1 | <math xmlns="http://www.w3.org/1998/Math/MathML"><mi>ϕ</mi> <mo>=</mo> <mfrac> <mn>1</mn> <mn>2</mn> </mfrac> <mi>arctan</mi> <mfrac> <mrow> <mn>2</mn> <msub> <mi>σ</mi> <mrow> <msub> <mi>x</mi> <mi>k</mi> </msub> <msub> <mi>y</mi> <mi>k</mi> </msub> </mrow> </msub> </mrow> <mrow> <msubsup> <mi>σ</mi> <msub> <mi>x</mi> <mi>k</mi> </msub> <mn>2</mn> </msubsup> <mo>-</mo> <msubsup> <mi>σ</mi> <msub> <mi>y</mi> <mi>k</mi> </msub> <mn>2</mn> </msubsup> </mrow> </mfrac></math> | MathML | 1.0 | Calculate the direction (bearing) of the major semi-axis of the confidence ellipse.
FT51 | 2 | <math xmlns="http://www.w3.org/1998/Math/MathML"><mi>a</mi> <mo>=</mo> <msqrt> <mfrac> <mn>1</mn> <mn>2</mn> </mfrac> <msubsup> <mi>χ</mi> <mrow> <mn>1</mn> <mo>-</mo> <mi>α</mi> </mrow> <mn>2</mn> </msubsup> <mo>(</mo><mn>2</mn> <mo>)</mo> <mrow> <mo>(</mo> <msubsup> <mi>σ</mi> <msub> <mi>x</mi> <mi>k</mi> </msub> <mn>2</mn> </msubsup> <mo>+</mo> <msubsup> <mi>σ</mi> <msub> <mi>y</mi> <mi>k</mi> </msub> <mn>2</mn> </msubsup> <mo>+</mo> <msqrt> <msup> <mo>(</mo> <mrow> <msubsup> <mi>σ</mi> <msub> <mi>x</mi> <mi>k</mi> </msub> <mn>2</mn> </msubsup> <mo>-</mo> <msubsup> <mi>σ</mi> <msub> <mi>y</mi> <mi>k</mi> </msub> <mn>2</mn> </msubsup> </mrow> <mo>)</mo> <mn>2</mn> </msup> <mo>+</mo> <mn>4</mn> <msubsup> <mi>σ</mi> <mrow> <msub> <mi>x</mi> <mi>k</mi> </msub> <msub> <mi>x</mi> <mi>k</mi> </msub> </mrow> <mn>2</mn> </msubsup> </msqrt> </mrow> <mo>)</mo> </msqrt></math> | MathML | 1.0 | Calculation of the confidence ellipse's major semi-axis length.
FT51 | 3 | <math xmlns="http://www.w3.org/1998/Math/MathML"><mi>b</mi> <mo>=</mo> <msqrt> <mfrac> <mn>1</mn> <mn>2</mn> </mfrac> <msubsup> <mi>χ</mi> <mrow> <mn>1</mn> <mo>-</mo> <mi>α</mi> </mrow> <mn>2</mn> </msubsup> <mo>(</mo><mn>2</mn> <mo>)</mo> <mrow> <mo>(</mo> <msubsup> <mi>σ</mi> <msub> <mi>x</mi> <mi>k</mi> </msub> <mn>2</mn> </msubsup> <mo>+</mo> <msubsup> <mi>σ</mi> <msub> <mi>y</mi> <mi>k</mi> </msub> <mn>2</mn> </msubsup> <mo>+</mo> <msqrt> <msup> <mo>(</mo> <mrow> <msubsup> <mi>σ</mi> <msub> <mi>x</mi> <mi>k</mi> </msub> <mn>2</mn> </msubsup> <mo>-</mo> <msubsup> <mi>σ</mi> <msub> <mi>y</mi> <mi>k</mi> </msub> <mn>2</mn> </msubsup> </mrow> <mo>)</mo> <mn>2</mn> </msup> <mo>+</mo> <mn>4</mn> <msubsup> <mi>σ</mi> <mrow> <msub> <mi>x</mi> <mi>k</mi> </msub> <msub> <mi>x</mi> <mi>k</mi> </msub> </mrow> <mn>2</mn> </msubsup> </msqrt> </mrow> <mo>)</mo> </msqrt></math> | MathML | 1.0 | Calculation of the confidence ellipse's minor semi-axis length.
FT52 | 1 | <math xmlns="http://www.w3.org/1998/Math/MathML"><mi>Point Pair Combinations</mi> <mo>=</mo> <mi>m</mi> <mo>=</mo> <mi>n</mi> <mo>(</mo> <mrow> <mi>n</mi> <mn>1</mn> </mrow> <mo>)</mo> <mo>/</mo> <mn>2</mn></math> | MathML | 1.0 | Determine all possible point pair combinations.
FT52 | 2 | <math xmlns="http://www.w3.org/1998/Math/MathML"><mo mathvariant="italic">∆</mo> <msub> <mi>Z</mi> <mi>i</mi> </msub> <mo>=</mo> <mi>Measured</mi> <mo></mo> <msub> <mi>Height</mi> <mi>i</mi> </msub> <mo></mo> <mi>True</mi> <mo></mo> <msub> <mi>Height</mi> <mn>1</mn> </msub></math> for <math xmlns="http://www.w3.org/1998/Math/MathML"> <mo>=</mo> <mn>1</mn> <mo>.</mo> <mo>.</mo> <mo>.</mo> <mi>n</mi></math> | MathML | 1.0 | Calculate the absolute vertical error at each point.
FT52 | 3 | <math xmlns="http://www.w3.org/1998/Math/MathML"><mo mathvariant="italic">∆</mo> <msub> <mi>Z</mi> <mi>rel</mi> </msub> <msub> <mo></mo> <mrow> <mi>k</mi> <mi>j</mi> </mrow> </msub> <mo>=</mo> <mo mathvariant="italic">∆</mo> <msub> <mi>Z</mi> <mi>k</mi> </msub> <mo></mo> <mo mathvariant="italic">∆</mo> <msub> <mi>Z</mi> <mi>j</mi> </msub></math> for <math xmlns="http://www.w3.org/1998/Math/MathML"><mi>k</mi> <mo>=</mo> <mn>1</mn> <mo>.</mo> <mo>.</mo> <mo>.</mo> <mi>m</mi> <mo></mo> <mn>1</mn></math>, <math xmlns="http://www.w3.org/1998/Math/MathML"><mi mathvariant="normal">j</mi> <mo>=</mo> <mi>k</mi> <mo>+</mo> <mn>1</mn></math>,<math xmlns="http://www.w3.org/1998/Math/MathML"><mo>.</mo> <mo>.</mo> <mo>.</mo> <mi>m</mi></math> | MathML | 1.0 | Calculate the relative vertical error for all point pair combinations.
FT52 | 4 | <math xmlns="http://www.w3.org/1998/Math/MathML"><msub> <mi>σ</mi> <mrow> <mi>Z</mi> <mi>rel</mi> </mrow> </msub> <mo>=</mo> <msqrt> <mfrac> <mrow> <mo>∑</mo> <mo mathvariant="italic">∆</mo> <msup> <msub> <mi>Z</mi> <mi>rel</mi> </msub> <mn>2</mn> </msup> </mrow> <mrow> <mi>m</mi> <mo>-</mo> <mn>1</mn> </mrow> </mfrac> </msqrt></math> | MathML | 1.0 | Calculate the relative standard deviation.
FT52 | 5 | <math xmlns="http://www.w3.org/1998/Math/MathML"><mi>Rel LE90</mi><mo>=</mo> <mn>1</mn> <mo>,</mo> <mn>645</mn> <mo></mo> <msub> <mi>σ</mi> <mrow> <mi>Z</mi> <mi>rel</mi> </mrow> </msub></math> | MathML | 1.0 | Calculate the Relative LE by converting the sigma to a 90% statistics.
FT53 | 1 | <math xmlns="http://www.w3.org/1998/Math/MathML"><mi>Point Pair Combinations</mi> <mo>=</mo> <mi>m</mi> <mo>=</mo> <mi>n</mi> <mo>(</mo> <mrow> <mi>n</mi> <mn>1</mn> </mrow> <mo>)</mo> <mo>/</mo> <mn>2</mn></math> | MathML | 1.0 | Determine all possible point pair combinations.
FT53 | 2 | <math xmlns="http://www.w3.org/1998/Math/MathML"><mo mathvariant="italic">∆</mo> <msub> <mi>X</mi> <mi>i</mi> </msub> <mo>=</mo> <mi>Measured</mi> <mo></mo> <msub> <mi>X</mi> <mi>i</mi> </msub> <mo></mo> <mi>True</mi> <mo></mo> <msub> <mi>X</mi> <mn>1</mn> </msub></math> for <math xmlns="http://www.w3.org/1998/Math/MathML"><mi>i</mi> <mo>=</mo> <mn>1</mn> <mo>.</mo> <mo>.</mo> <mo>.</mo> <mi>n</mi></math> <math xmlns="http://www.w3.org/1998/Math/MathML"><mo mathvariant="italic">∆</mo> <msub> <mi>Y</mi> <mi>i</mi> </msub> <mo>=</mo> <mi>Measured</mi> <mo></mo> <msub> <mi>Y</mi> <mi>i</mi> </msub> <mo></mo> <mi>True</mi> <mo></mo> <msub> <mi>Y</mi> <mn>1</mn> </msub></math> for <math xmlns="http://www.w3.org/1998/Math/MathML"><mi>i</mi> <mo>=</mo> <mn>1</mn> <mo>.</mo> <mo>.</mo> <mo>.</mo> <mi>n</mi></math> | MathML | 1.0 | Calculate the absolute error in the X and Y dimensions at each point.
FT53 | 3 | <math xmlns="http://www.w3.org/1998/Math/MathML"><mo mathvariant="italic">∆</mo> <msub> <mi>X</mi> <mi>rel</mi> </msub> <msub> <mo></mo> <mrow> <mi>k</mi> <mi>j</mi> </mrow> </msub> <mo>=</mo> <mo mathvariant="italic">∆</mo> <msub> <mi>X</mi> <mi>k</mi> </msub> <mo></mo> <mo mathvariant="italic">∆</mo> <msub> <mi>X</mi> <mi>j</mi> </msub></math> for <math xmlns="http://www.w3.org/1998/Math/MathML"><mi>k</mi> <mo>=</mo> <mn>1</mn> <mo>.</mo> <mo>.</mo> <mo>.</mo> <mi>m</mi> <mo></mo> <mn>1</mn></math>, for <math xmlns="http://www.w3.org/1998/Math/MathML"> <mi>j</mi> <mo>=</mo> <mi>k</mi> <mo>+</mo> <mn>1</mn></math>, <math xmlns="http://www.w3.org/1998/Math/MathML"><mo>.</mo><mo>.</mo><mo>.</mo><mi>m</mi></math> <math xmlns="http://www.w3.org/1998/Math/MathML"><mo mathvariant="italic">∆</mo> <msub> <mi>Y</mi> <mi>rel</mi> </msub> <msub> <mo></mo> <mrow> <mi>k</mi> <mi>j</mi> </mrow> </msub> <mo>=</mo> <mo mathvariant="italic">∆</mo> <msub> <mi>Y</mi> <mi>k</mi> </msub> <mo></mo> <mo mathvariant="italic">∆</mo> <msub> <mi>Y</mi> <mi>j</mi> </msub></math> for <math xmlns="http://www.w3.org/1998/Math/MathML"><mi>k</mi> <mo>=</mo> <mn>1</mn> <mo>.</mo> <mo>.</mo> <mo>.</mo> <mi>m</mi> <mo></mo> <mn>1</mn></math> , <math xmlns="http://www.w3.org/1998/Math/MathML"><mi>j</mi> <mo>=</mo> <mi>k</mi> <mo>+</mo> <mn>1</mn></math> , <math xmlns="http://www.w3.org/1998/Math/MathML"><mo>.</mo> <mo>.</mo> <mo>.</mo> <mi>m</mi></math> | MathML | 1.0 | Calculate the relative error in X and Y for all point pair combinations.
FT53 | 4 | <math xmlns="http://www.w3.org/1998/Math/MathML"><msub> <mi>σ</mi> <mrow> <mi>X</mi> <mi>rel</mi> </mrow> </msub> <mo>=</mo> <msqrt> <mfrac> <mrow> <mo>∑</mo> <mo mathvariant="italic">∆</mo> <msup> <msub> <mi>X</mi> <mi>rel</mi> </msub> <mn>2</mn> </msup> </mrow> <mrow> <mi>m</mi> <mo>-</mo> <mn>1</mn> </mrow> </mfrac> </msqrt></math> <math xmlns="http://www.w3.org/1998/Math/MathML"><msub> <mi>σ</mi> <mrow> <mi>Y</mi> <mi>rel</mi> </mrow> </msub> <mo>=</mo> <msqrt> <mfrac> <mrow> <mo>∑</mo> <mo mathvariant="italic">∆</mo> <msup> <msub> <mi>Y</mi> <mi>rel</mi> </msub> <mn>2</mn> </msup> </mrow> <mrow> <mi>m</mi> <mo>-</mo> <mn>1</mn> </mrow> </mfrac> </msqrt></math> | MathML | 1.0 | Calculate the relative standard deviations in each axis.
FT53 | 5 | <math xmlns="http://www.w3.org/1998/Math/MathML"><msub> <mi>σ</mi> <mrow> <mi>H</mi> <mi>rel</mi> </mrow> </msub> <mo>=</mo> <msqrt> <mfrac> <mrow> <msup> <msub> <mi>σ</mi> <mrow> <mi>X</mi> <mi>rel</mi> </mrow> </msub> <mn>2</mn> </msup> <mo>+</mo> <msup> <msub> <mi>σ</mi> <mrow> <mi>Y</mi> <mi>rel</mi> </mrow> </msub> <mn>2</mn> </msup> </mrow> <mn>2</mn> </mfrac> </msqrt></math> | MathML | 1.0 | Calculate the relative horizontal standard deviation.
FT53 | 6 | <math xmlns="http://www.w3.org/1998/Math/MathML"><mi>Rel CE90</mi><mo>=</mo> <mn>2</mn> <mo>,</mo> <mn>146</mn> <msub> <mi>σ</mi> <mrow> <mi>H</mi> <mi>rel</mi> </mrow> </msub></math> | MathML | 1.0 | Calculate the relative CE by converting the sigma to a 90% significance level.
FT64 |  | <math xmlns="http://www.w3.org/1998/Math/MathML"><mi>κ</mi> <mo>=</mo> <mfrac> <mrow> <mi>N</mi> <mo>·</mo> <mstyle displaystyle="true"> <munderover> <mo>∑</mo> <mrow> <mi>i</mi> <mo>=</mo> <mn>1</mn> </mrow> <mi>r</mi> </munderover> </mstyle> <mi>M</mi> <mi>C</mi> <mi>M</mi> <mo>(</mo> <mrow> <mi>i</mi> <mo>,</mo> <mi>i</mi> </mrow> <mo>)</mo> <mo>-</mo> <mstyle displaystyle="true"> <munderover> <mo>∑</mo> <mrow> <mi>i</mi> <mo>=</mo> <mn>1</mn> </mrow> <mi>r</mi> </munderover> </mstyle> <mo>(</mo> <mrow> <mstyle displaystyle="true"> <munderover> <mo>∑</mo> <mrow> <mi>j</mi> <mo>=</mo> <mn>1</mn> </mrow> <mi>r</mi> </munderover> </mstyle> <mi>M</mi> <mi>C</mi> <mi>M</mi> <mo>(</mo> <mrow> <mi>i</mi> <mo>,</mo> <mi>j</mi> </mrow> <mo>)</mo> <mo>·</mo> <mstyle displaystyle="true"> <munderover> <mo>∑</mo> <mrow> <mi>j</mi> <mo>=</mo> <mn>1</mn> </mrow> <mi>r</mi> </munderover> </mstyle> <mi>M</mi> <mi>C</mi> <mi>M</mi> <mo>(</mo> <mrow> <mi>j</mi> <mo>,</mo> <mi>i</mi> </mrow> <mo>)</mo> </mrow> <mo>)</mo> </mrow> <mrow> <msup> <mi>N</mi> <mn>2</mn> </msup> <mo>-</mo> <mstyle displaystyle="true"> <munderover> <mo>∑</mo> <mrow> <mi>i</mi> <mo>=</mo> <mn>1</mn> </mrow> <mi>r</mi> </munderover> </mstyle> <mo>(</mo> <mrow> <mstyle displaystyle="true"> <munderover> <mo>∑</mo> <mrow> <mi>j</mi> <mo>=</mo> <mn>1</mn> </mrow> <mi>r</mi> </munderover> </mstyle> <mi>M</mi> <mi>C</mi> <mi>M</mi> <mo>(</mo> <mrow> <mi>i</mi> <mo>,</mo> <mi>j</mi> </mrow> <mo>)</mo> <mo>·</mo> <mstyle displaystyle="true"> <munderover> <mo>∑</mo> <mrow> <mi>j</mi> <mo>=</mo> <mn>1</mn> </mrow> <mi>r</mi> </munderover> </mstyle> <mi>M</mi> <mi>C</mi> <mi>M</mi> <mo>(</mo> <mrow> <mi>j</mi> <mo>,</mo> <mi>i</mi> </mrow> <mo>)</mo> </mrow> <mo>)</mo> </mrow> </mfrac></math> | MathML | 1.0 | N is the number of classified items in a misclassification matrix.
FTsd1 |  | <math xmlns="http://www.w3.org/1998/Math/MathML"><msub><mi>&#x3c3;</mi><mi>Z</mi></msub><mo>=</mo><msqrt><mrow><mfrac><mn>1</mn><mi>N</mi></mfrac><munderover accent='false' accentunder='false'><mo>&#x2211;</mo><mrow><mi>i</mi><mo>=</mo><mn>1</mn></mrow><mi>N</mi></munderover><mrow><mo>(</mo><mrow><msub><mi>z</mi><mrow><mi>m</mi><mi>i</mi></mrow></msub><mo>-</mo><msub><mi>z</mi><mi>t</mi></msub></mrow></mrow><msup><mo>)</mo><mn>2</mn></msup></mrow></msqrt></math> | MathML | 1.0 | N is a number of observations zmi is the ith measurement zt is the true value
FTsd2 |  | <math xmlns="http://www.w3.org/1998/Math/MathML"><msub><mi>S</mi><mi>Z</mi></msub><mo>=</mo><msqrt><mrow><mfrac><mn>1</mn><mi>N</mi></mfrac><munderover accent='false' accentunder='false'><mo>&#x2211;</mo><mrow><mi>i</mi><mo>=</mo><mn>1</mn></mrow><mi>N</mi></munderover><mrow><mo>(</mo><mrow><msub><mi>z</mi><mrow><mi>m</mi><mi>i</mi></mrow></msub><mo>-</mo><msub><mi>z</mi><mi>t</mi></msub></mrow></mrow><msup><mo>)</mo><mn>2</mn></msup></mrow></msqrt></math> | MathML | 1.0 | N is a number of observations zmi is the ith measurement zt is the estimated true value from the mean of all observations
FTsd1_LE50 |  | <math xmlns="http://www.w3.org/1998/Math/MathML"><mi>L</mi><mi>E</mi><mn>50</mn><mo>=</mo><mn>0.6745</mn><mo>&#xd7;</mo><msqrt><mrow><mfrac><mn>1</mn><mi>N</mi></mfrac><munderover accent='false' accentunder='false'><mo>&#x2211;</mo><mrow><mi>i</mi><mo>=</mo><mn>1</mn></mrow><mi>N</mi></munderover><mrow><mo>(</mo><mrow><msub><mi>z</mi><mrow><mi>m</mi><mi>i</mi></mrow></msub><mo>-</mo><msub><mi>z</mi><mi>t</mi></msub></mrow></mrow><msup><mo>)</mo><mn>2</mn></msup></mrow></msqrt></math> | MathML | 1.0 | N is a number of observations zmi is the ith measurement zt is the true value
FTsd1_LE68.3 |  | <math xmlns="http://www.w3.org/1998/Math/MathML"><mi>L</mi><mi>E</mi><mn>68.3</mn><mo>=</mo><mn>1</mn><mo>&#xd7;</mo><msqrt><mrow><mfrac><mn>1</mn><mi>N</mi></mfrac><munderover accent='false' accentunder='false'><mo>&#x2211;</mo><mrow><mi>i</mi><mo>=</mo><mn>1</mn></mrow><mi>N</mi></munderover><mrow><mo>(</mo><mrow><msub><mi>z</mi><mrow><mi>m</mi><mi>i</mi></mrow></msub><mo>-</mo><msub><mi>z</mi><mi>t</mi></msub></mrow></mrow><msup><mo>)</mo><mn>2</mn></msup></mrow></msqrt></math> | MathML | 1.0 | N is a number of observations zmi is the ith measurement zt is the true value
FTsd1_LE90 |  | <math xmlns="http://www.w3.org/1998/Math/MathML"><mi>L</mi><mi>E</mi><mn>90</mn><mo>=</mo><mn>1.645</mn><mo>&#xd7;</mo><msqrt><mrow><mfrac><mn>1</mn><mi>N</mi></mfrac><munderover accent='false' accentunder='false'><mo>&#x2211;</mo><mrow><mi>i</mi><mo>=</mo><mn>1</mn></mrow><mi>N</mi></munderover><mrow><mo>(</mo><mrow><msub><mi>z</mi><mrow><mi>m</mi><mi>i</mi></mrow></msub><mo>-</mo><msub><mi>z</mi><mi>t</mi></msub></mrow></mrow><msup><mo>)</mo><mn>2</mn></msup></mrow></msqrt></math> | MathML | 1.0 | N is a number of observations zmi is the ith measurement zt is the true value
FTsd1_LE95 |  | <math xmlns="http://www.w3.org/1998/Math/MathML"><mi>L</mi><mi>E</mi><mn>95</mn><mo>=</mo><mn>1.960</mn><mo>&#xd7;</mo><msqrt><mrow><mfrac><mn>1</mn><mi>N</mi></mfrac><munderover accent='false' accentunder='false'><mo>&#x2211;</mo><mrow><mi>i</mi><mo>=</mo><mn>1</mn></mrow><mi>N</mi></munderover><mrow><mo>(</mo><mrow><msub><mi>z</mi><mrow><mi>m</mi><mi>i</mi></mrow></msub><mo>-</mo><msub><mi>z</mi><mi>t</mi></msub></mrow></mrow><msup><mo>)</mo><mn>2</mn></msup></mrow></msqrt></math> | MathML | 1.0 | N is a number of observations zmi is the ith measurement zt is the true value
FTsd1_LE99 |  | <math xmlns="http://www.w3.org/1998/Math/MathML"><mi>L</mi><mi>E</mi><mn>99</mn><mo>=</mo><mn>2.576</mn><mo>&#xd7;</mo><msqrt><mrow><mfrac><mn>1</mn><mi>N</mi></mfrac><munderover accent='false' accentunder='false'><mo>&#x2211;</mo><mrow><mi>i</mi><mo>=</mo><mn>1</mn></mrow><mi>N</mi></munderover><mrow><mo>(</mo><mrow><msub><mi>z</mi><mrow><mi>m</mi><mi>i</mi></mrow></msub><mo>-</mo><msub><mi>z</mi><mi>t</mi></msub></mrow></mrow><msup><mo>)</mo><mn>2</mn></msup></mrow></msqrt></math> | MathML | 1.0 | N is a number of observations zmi is the ith measurement zt is the true value
FTsd1_LE99.8 |  | <math xmlns="http://www.w3.org/1998/Math/MathML"><mi>L</mi><mi>E</mi><mn>99.8</mn><mo>=</mo><mn>3</mn><mo>&#xd7;</mo><msqrt><mrow><mfrac><mn>1</mn><mi>N</mi></mfrac><munderover accent='false' accentunder='false'><mo>&#x2211;</mo><mrow><mi>i</mi><mo>=</mo><mn>1</mn></mrow><mi>N</mi></munderover><mrow><mo>(</mo><mrow><msub><mi>z</mi><mrow><mi>m</mi><mi>i</mi></mrow></msub><mo>-</mo><msub><mi>z</mi><mi>t</mi></msub></mrow></mrow><msup><mo>)</mo><mn>2</mn></msup></mrow></msqrt></math> | MathML | 1.0 | N is a number of observations zmi is the ith measurement zt is the true value
FTsd2_LE50r1 |  | <math xmlns="http://www.w3.org/1998/Math/MathML"><mi>L</mi><mi>E</mi><mn>50</mn><mi>r</mi><mn>1</mn><mo>=</mo><mn>2.414</mn><mo>&#xd7;</mo><msqrt><mrow><mfrac><mn>1</mn><mrow><mi>N</mi><mo>-</mo><mn>1</mn></mrow></mfrac><munderover accent='false' accentunder='false'><mo>&#x2211;</mo><mrow><mi>i</mi><mo>=</mo><mn>1</mn></mrow><mi>N</mi></munderover><mrow><mo>(</mo><mrow><msub><mi>z</mi><mrow><mi>m</mi><mi>i</mi></mrow></msub><mo>-</mo><msub><mi>z</mi><mi>t</mi></msub></mrow></mrow><msup><mo>)</mo><mn>2</mn></msup></mrow></msqrt></math> | MathML | 1.0 | N is a number of observations zmi is the ith measurement zt is the arithmetic mean of the observations
FTsd2_LE50r2 |  | <math xmlns="http://www.w3.org/1998/Math/MathML"><mi>L</mi><mi>E</mi><mn>50</mn><mi>r</mi><mn>2</mn><mo>=</mo><mn>1.604</mn><mo>&#xd7;</mo><msqrt><mrow><mfrac><mn>1</mn><mrow><mi>N</mi><mo>-</mo><mn>1</mn></mrow></mfrac><munderover accent='false' accentunder='false'><mo>&#x2211;</mo><mrow><mi>i</mi><mo>=</mo><mn>1</mn></mrow><mi>N</mi></munderover><mrow><mo>(</mo><mrow><msub><mi>z</mi><mrow><mi>m</mi><mi>i</mi></mrow></msub><mo>-</mo><msub><mi>z</mi><mi>t</mi></msub></mrow></mrow><msup><mo>)</mo><mn>2</mn></msup></mrow></msqrt></math> | MathML | 1.0 | N is a number of observations zmi is the ith measurement zt is the arithmetic mean of the observations
FTsd2_LE50r3 |  | <math xmlns="http://www.w3.org/1998/Math/MathML"><mi>L</mi><mi>E</mi><mn>50</mn><mi>r</mi><mn>3</mn><mo>=</mo><mn>1.423</mn><mo>&#xd7;</mo><msqrt><mrow><mfrac><mn>1</mn><mrow><mi>N</mi><mo>-</mo><mn>1</mn></mrow></mfrac><munderover accent='false' accentunder='false'><mo>&#x2211;</mo><mrow><mi>i</mi><mo>=</mo><mn>1</mn></mrow><mi>N</mi></munderover><mrow><mo>(</mo><mrow><msub><mi>z</mi><mrow><mi>m</mi><mi>i</mi></mrow></msub><mo>-</mo><msub><mi>z</mi><mi>t</mi></msub></mrow></mrow><msup><mo>)</mo><mn>2</mn></msup></mrow></msqrt></math> | MathML | 1.0 | N is a number of observations zmi is the ith measurement zt is the arithmetic mean of the observations
FTsd2_LE50r4 |  | <math xmlns="http://www.w3.org/1998/Math/MathML"><mi>L</mi><mi>E</mi><mn>50</mn><mi>r</mi><mn>4</mn><mo>=</mo><mn>1.344</mn><mo>&#xd7;</mo><msqrt><mrow><mfrac><mn>1</mn><mrow><mi>N</mi><mo>-</mo><mn>1</mn></mrow></mfrac><munderover accent='false' accentunder='false'><mo>&#x2211;</mo><mrow><mi>i</mi><mo>=</mo><mn>1</mn></mrow><mi>N</mi></munderover><mrow><mo>(</mo><mrow><msub><mi>z</mi><mrow><mi>m</mi><mi>i</mi></mrow></msub><mo>-</mo><msub><mi>z</mi><mi>t</mi></msub></mrow></mrow><msup><mo>)</mo><mn>2</mn></msup></mrow></msqrt></math> | MathML | 1.0 | N is a number of observations zmi is the ith measurement zt is the arithmetic mean of the observations
FTsd2_LE50r5 |  | <math xmlns="http://www.w3.org/1998/Math/MathML"><mi>L</mi><mi>E</mi><mn>50</mn><mi>r</mi><mn>5</mn><mo>=</mo><mn>1.301</mn><mo>&#xd7;</mo><msqrt><mrow><mfrac><mn>1</mn><mrow><mi>N</mi><mo>-</mo><mn>1</mn></mrow></mfrac><munderover accent='false' accentunder='false'><mo>&#x2211;</mo><mrow><mi>i</mi><mo>=</mo><mn>1</mn></mrow><mi>N</mi></munderover><mrow><mo>(</mo><mrow><msub><mi>z</mi><mrow><mi>m</mi><mi>i</mi></mrow></msub><mo>-</mo><msub><mi>z</mi><mi>t</mi></msub></mrow></mrow><msup><mo>)</mo><mn>2</mn></msup></mrow></msqrt></math> | MathML | 1.0 | N is a number of observations zmi is the ith measurement zt is the arithmetic mean of the observations
FTsd2_LE50r10 |  | <math xmlns="http://www.w3.org/1998/Math/MathML"><mi>L</mi><mi>E</mi><mn>50</mn><mi>r</mi><mn>10</mn><mo>=</mo><mn>1.221</mn><mo>&#xd7;</mo><msqrt><mrow><mfrac><mn>1</mn><mrow><mi>N</mi><mo>-</mo><mn>1</mn></mrow></mfrac><munderover accent='false' accentunder='false'><mo>&#x2211;</mo><mrow><mi>i</mi><mo>=</mo><mn>1</mn></mrow><mi>N</mi></munderover><mrow><mo>(</mo><mrow><msub><mi>z</mi><mrow><mi>m</mi><mi>i</mi></mrow></msub><mo>-</mo><msub><mi>z</mi><mi>t</mi></msub></mrow></mrow><msup><mo>)</mo><mn>2</mn></msup></mrow></msqrt></math> | MathML | 1.0 | N is a number of observations zmi is the ith measurement zt is the arithmetic mean of the observations
FTsd2_LE68.3r1 |  | <math xmlns="http://www.w3.org/1998/Math/MathML"><mi>L</mi><mi>E</mi><mn>68.3</mn><mi>r</mi><mn>1</mn><mo>=</mo><mn>3.933</mn><mo>&#xd7;</mo><msqrt><mrow><mfrac><mn>1</mn><mrow><mi>N</mi><mo>-</mo><mn>1</mn></mrow></mfrac><munderover accent='false' accentunder='false'><mo>&#x2211;</mo><mrow><mi>i</mi><mo>=</mo><mn>1</mn></mrow><mi>N</mi></munderover><mrow><mo>(</mo><mrow><msub><mi>z</mi><mrow><mi>m</mi><mi>i</mi></mrow></msub><mo>-</mo><msub><mi>z</mi><mi>t</mi></msub></mrow></mrow><msup><mo>)</mo><mn>2</mn></msup></mrow></msqrt></math> | MathML | 1.0 | N is a number of observations zmi is the ith measurement zt is the arithmetic mean of the observations
FTsd2_LE68.3r2 |  | <math xmlns="http://www.w3.org/1998/Math/MathML"><mi>L</mi><mi>E</mi><mn>68.3</mn><mi>r</mi><mn>2</mn><mo>=</mo><mn>2.203</mn><mo>&#xd7;</mo><msqrt><mrow><mfrac><mn>1</mn><mrow><mi>N</mi><mo>-</mo><mn>1</mn></mrow></mfrac><munderover accent='false' accentunder='false'><mo>&#x2211;</mo><mrow><mi>i</mi><mo>=</mo><mn>1</mn></mrow><mi>N</mi></munderover><mrow><mo>(</mo><mrow><msub><mi>z</mi><mrow><mi>m</mi><mi>i</mi></mrow></msub><mo>-</mo><msub><mi>z</mi><mi>t</mi></msub></mrow></mrow><msup><mo>)</mo><mn>2</mn></msup></mrow></msqrt></math> | MathML | 1.0 | N is a number of observations zmi is the ith measurement zt is the arithmetic mean of the observations
FTsd2_LE68.3r3 |  | <math xmlns="http://www.w3.org/1998/Math/MathML"><mi>L</mi><mi>E</mi><mn>68.3</mn><mi>r</mi><mn>3</mn><mo>=</mo><mn>1.868</mn><mo>&#xd7;</mo><msqrt><mrow><mfrac><mn>1</mn><mrow><mi>N</mi><mo>-</mo><mn>1</mn></mrow></mfrac><munderover accent='false' accentunder='false'><mo>&#x2211;</mo><mrow><mi>i</mi><mo>=</mo><mn>1</mn></mrow><mi>N</mi></munderover><mrow><mo>(</mo><mrow><msub><mi>z</mi><mrow><mi>m</mi><mi>i</mi></mrow></msub><mo>-</mo><msub><mi>z</mi><mi>t</mi></msub></mrow></mrow><msup><mo>)</mo><mn>2</mn></msup></mrow></msqrt></math> | MathML | 1.0 | N is a number of observations zmi is the ith measurement zt is the arithmetic mean of the observations
FTsd2_LE68.3r4 |  | <math xmlns="http://www.w3.org/1998/Math/MathML"><mi>L</mi><mi>E</mi><mn>68.3</mn><mi>r</mi><mn>4</mn><mo>=</mo><mn>1.731</mn><mo>&#xd7;</mo><msqrt><mrow><mfrac><mn>1</mn><mrow><mi>N</mi><mo>-</mo><mn>1</mn></mrow></mfrac><munderover accent='false' accentunder='false'><mo>&#x2211;</mo><mrow><mi>i</mi><mo>=</mo><mn>1</mn></mrow><mi>N</mi></munderover><mrow><mo>(</mo><mrow><msub><mi>z</mi><mrow><mi>m</mi><mi>i</mi></mrow></msub><mo>-</mo><msub><mi>z</mi><mi>t</mi></msub></mrow></mrow><msup><mo>)</mo><mn>2</mn></msup></mrow></msqrt></math> | MathML | 1.0 | N is a number of observations zmi is the ith measurement zt is the arithmetic mean of the observations
FTsd2_LE68.3r5 |  | <math xmlns="http://www.w3.org/1998/Math/MathML"><mi>L</mi><mi>E</mi><mn>68.3</mn><mi>r</mi><mn>5</mn><mo>=</mo><mn>1.657</mn><mo>&#xd7;</mo><msqrt><mrow><mfrac><mn>1</mn><mrow><mi>N</mi><mo>-</mo><mn>1</mn></mrow></mfrac><munderover accent='false' accentunder='false'><mo>&#x2211;</mo><mrow><mi>i</mi><mo>=</mo><mn>1</mn></mrow><mi>N</mi></munderover><mrow><mo>(</mo><mrow><msub><mi>z</mi><mrow><mi>m</mi><mi>i</mi></mrow></msub><mo>-</mo><msub><mi>z</mi><mi>t</mi></msub></mrow></mrow><msup><mo>)</mo><mn>2</mn></msup></mrow></msqrt></math> | MathML | 1.0 | N is a number of observations zmi is the ith measurement zt is the arithmetic mean of the observations
FTsd2_LE68.3r10 |  | <math xmlns="http://www.w3.org/1998/Math/MathML"><mi>L</mi><mi>E</mi><mn>68.3</mn><mi>r</mi><mn>10</mn><mo>=</mo><mn>1.524</mn><mo>&#xd7;</mo><msqrt><mrow><mfrac><mn>1</mn><mrow><mi>N</mi><mo>-</mo><mn>1</mn></mrow></mfrac><munderover accent='false' accentunder='false'><mo>&#x2211;</mo><mrow><mi>i</mi><mo>=</mo><mn>1</mn></mrow><mi>N</mi></munderover><mrow><mo>(</mo><mrow><msub><mi>z</mi><mrow><mi>m</mi><mi>i</mi></mrow></msub><mo>-</mo><msub><mi>z</mi><mi>t</mi></msub></mrow></mrow><msup><mo>)</mo><mn>2</mn></msup></mrow></msqrt></math> | MathML | 1.0 | N is a number of observations zmi is the ith measurement zt is the arithmetic mean of the observations
FTsd2_LE90r1 |  | <math xmlns="http://www.w3.org/1998/Math/MathML"><mi>L</mi><mi>E</mi><mn>90</mn><mi>r</mi><mn>1</mn><mo>=</mo><mn>12.706</mn><mo>&#xd7;</mo><msqrt><mrow><mfrac><mn>1</mn><mrow><mi>N</mi><mo>-</mo><mn>1</mn></mrow></mfrac><munderover accent='false' accentunder='false'><mo>&#x2211;</mo><mrow><mi>i</mi><mo>=</mo><mn>1</mn></mrow><mi>N</mi></munderover><mrow><mo>(</mo><mrow><msub><mi>z</mi><mrow><mi>m</mi><mi>i</mi></mrow></msub><mo>-</mo><msub><mi>z</mi><mi>t</mi></msub></mrow></mrow><msup><mo>)</mo><mn>2</mn></msup></mrow></msqrt></math> | MathML | 1.0 | N is a number of observations zmi is the ith measurement zt is the arithmetic mean of the observations
FTsd2_LE90r2 |  | <math xmlns="http://www.w3.org/1998/Math/MathML"><mi>L</mi><mi>E</mi><mn>90</mn><mi>r</mi><mn>2</mn><mo>=</mo><mn>4.303</mn><mo>&#xd7;</mo><msqrt><mrow><mfrac><mn>1</mn><mrow><mi>N</mi><mo>-</mo><mn>1</mn></mrow></mfrac><munderover accent='false' accentunder='false'><mo>&#x2211;</mo><mrow><mi>i</mi><mo>=</mo><mn>1</mn></mrow><mi>N</mi></munderover><mrow><mo>(</mo><mrow><msub><mi>z</mi><mrow><mi>m</mi><mi>i</mi></mrow></msub><mo>-</mo><msub><mi>z</mi><mi>t</mi></msub></mrow></mrow><msup><mo>)</mo><mn>2</mn></msup></mrow></msqrt></math> | MathML | 1.0 | N is a number of observations zmi is the ith measurement zt is the arithmetic mean of the observations
FTsd2_LE90r3 |  | <math xmlns="http://www.w3.org/1998/Math/MathML"><mi>L</mi><mi>E</mi><mn>90</mn><mi>r</mi><mn>3</mn><mo>=</mo><mn>3.182</mn><mo>&#xd7;</mo><msqrt><mrow><mfrac><mn>1</mn><mrow><mi>N</mi><mo>-</mo><mn>1</mn></mrow></mfrac><munderover accent='false' accentunder='false'><mo>&#x2211;</mo><mrow><mi>i</mi><mo>=</mo><mn>1</mn></mrow><mi>N</mi></munderover><mrow><mo>(</mo><mrow><msub><mi>z</mi><mrow><mi>m</mi><mi>i</mi></mrow></msub><mo>-</mo><msub><mi>z</mi><mi>t</mi></msub></mrow></mrow><msup><mo>)</mo><mn>2</mn></msup></mrow></msqrt></math> | MathML | 1.0 | N is a number of observations zmi is the ith measurement zt is the arithmetic mean of the observations
FTsd2_LE90r4 |  | <math xmlns="http://www.w3.org/1998/Math/MathML"><mi>L</mi><mi>E</mi><mn>90</mn><mi>r</mi><mn>4</mn><mo>=</mo><mn>2.776</mn><mo>&#xd7;</mo><msqrt><mrow><mfrac><mn>1</mn><mrow><mi>N</mi><mo>-</mo><mn>1</mn></mrow></mfrac><munderover accent='false' accentunder='false'><mo>&#x2211;</mo><mrow><mi>i</mi><mo>=</mo><mn>1</mn></mrow><mi>N</mi></munderover><mrow><mo>(</mo><mrow><msub><mi>z</mi><mrow><mi>m</mi><mi>i</mi></mrow></msub><mo>-</mo><msub><mi>z</mi><mi>t</mi></msub></mrow></mrow><msup><mo>)</mo><mn>2</mn></msup></mrow></msqrt></math> | MathML | 1.0 | N is a number of observations zmi is the ith measurement zt is the arithmetic mean of the observations
FTsd2_LE90r5 |  | <math xmlns="http://www.w3.org/1998/Math/MathML"><mi>L</mi><mi>E</mi><mn>90</mn><mi>r</mi><mn>5</mn><mo>=</mo><mn>2.571</mn><mo>&#xd7;</mo><msqrt><mrow><mfrac><mn>1</mn><mrow><mi>N</mi><mo>-</mo><mn>1</mn></mrow></mfrac><munderover accent='false' accentunder='false'><mo>&#x2211;</mo><mrow><mi>i</mi><mo>=</mo><mn>1</mn></mrow><mi>N</mi></munderover><mrow><mo>(</mo><mrow><msub><mi>z</mi><mrow><mi>m</mi><mi>i</mi></mrow></msub><mo>-</mo><msub><mi>z</mi><mi>t</mi></msub></mrow></mrow><msup><mo>)</mo><mn>2</mn></msup></mrow></msqrt></math> | MathML | 1.0 | N is a number of observations zmi is the ith measurement zt is the arithmetic mean of the observations
FTsd2_LE90r10 |  | <math xmlns="http://www.w3.org/1998/Math/MathML"><mi>L</mi><mi>E</mi><mn>90</mn><mi>r</mi><mn>10</mn><mo>=</mo><mn>2.228</mn><mo>&#xd7;</mo><msqrt><mrow><mfrac><mn>1</mn><mrow><mi>N</mi><mo>-</mo><mn>1</mn></mrow></mfrac><munderover accent='false' accentunder='false'><mo>&#x2211;</mo><mrow><mi>i</mi><mo>=</mo><mn>1</mn></mrow><mi>N</mi></munderover><mrow><mo>(</mo><mrow><msub><mi>z</mi><mrow><mi>m</mi><mi>i</mi></mrow></msub><mo>-</mo><msub><mi>z</mi><mi>t</mi></msub></mrow></mrow><msup><mo>)</mo><mn>2</mn></msup></mrow></msqrt></math> | MathML | 1.0 | N is a number of observations zmi is the ith measurement zt is the arithmetic mean of the observations
FTsd2_LE95r1 |  | <math xmlns="http://www.w3.org/1998/Math/MathML"><mi>L</mi><mi>E</mi><mn>95</mn><mi>r</mi><mn>1</mn><mo>=</mo><mn>25.452</mn><mo>&#xd7;</mo><msqrt><mrow><mfrac><mn>1</mn><mrow><mi>N</mi><mo>-</mo><mn>1</mn></mrow></mfrac><munderover accent='false' accentunder='false'><mo>&#x2211;</mo><mrow><mi>i</mi><mo>=</mo><mn>1</mn></mrow><mi>N</mi></munderover><mrow><mo>(</mo><mrow><msub><mi>z</mi><mrow><mi>m</mi><mi>i</mi></mrow></msub><mo>-</mo><msub><mi>z</mi><mi>t</mi></msub></mrow></mrow><msup><mo>)</mo><mn>2</mn></msup></mrow></msqrt></math> | MathML | 1.0 | N is a number of observations zmi is the ith measurement zt is the arithmetic mean of the observations
FTsd2_LE95r2 |  | <math xmlns="http://www.w3.org/1998/Math/MathML"><mi>L</mi><mi>E</mi><mn>95</mn><mi>r</mi><mn>2</mn><mo>=</mo><mn>6.205</mn><mo>&#xd7;</mo><msqrt><mrow><mfrac><mn>1</mn><mrow><mi>N</mi><mo>-</mo><mn>1</mn></mrow></mfrac><munderover accent='false' accentunder='false'><mo>&#x2211;</mo><mrow><mi>i</mi><mo>=</mo><mn>1</mn></mrow><mi>N</mi></munderover><mrow><mo>(</mo><mrow><msub><mi>z</mi><mrow><mi>m</mi><mi>i</mi></mrow></msub><mo>-</mo><msub><mi>z</mi><mi>t</mi></msub></mrow></mrow><msup><mo>)</mo><mn>2</mn></msup></mrow></msqrt></math> | MathML | 1.0 | N is a number of observations zmi is the ith measurement zt is the arithmetic mean of the observations
FTsd2_LE95r3 |  | <math xmlns="http://www.w3.org/1998/Math/MathML"><mi>L</mi><mi>E</mi><mn>95</mn><mi>r</mi><mn>3</mn><mo>=</mo><mn>4.177</mn><mo>&#xd7;</mo><msqrt><mrow><mfrac><mn>1</mn><mrow><mi>N</mi><mo>-</mo><mn>1</mn></mrow></mfrac><munderover accent='false' accentunder='false'><mo>&#x2211;</mo><mrow><mi>i</mi><mo>=</mo><mn>1</mn></mrow><mi>N</mi></munderover><mrow><mo>(</mo><mrow><msub><mi>z</mi><mrow><mi>m</mi><mi>i</mi></mrow></msub><mo>-</mo><msub><mi>z</mi><mi>t</mi></msub></mrow></mrow><msup><mo>)</mo><mn>2</mn></msup></mrow></msqrt></math> | MathML | 1.0 | N is a number of observations zmi is the ith measurement zt is the arithmetic mean of the observations
FTsd2_LE95r4 |  | <math xmlns="http://www.w3.org/1998/Math/MathML"><mi>L</mi><mi>E</mi><mn>95</mn><mi>r</mi><mn>4</mn><mo>=</mo><mn>3.495</mn><mo>&#xd7;</mo><msqrt><mrow><mfrac><mn>1</mn><mrow><mi>N</mi><mo>-</mo><mn>1</mn></mrow></mfrac><munderover accent='false' accentunder='false'><mo>&#x2211;</mo><mrow><mi>i</mi><mo>=</mo><mn>1</mn></mrow><mi>N</mi></munderover><mrow><mo>(</mo><mrow><msub><mi>z</mi><mrow><mi>m</mi><mi>i</mi></mrow></msub><mo>-</mo><msub><mi>z</mi><mi>t</mi></msub></mrow></mrow><msup><mo>)</mo><mn>2</mn></msup></mrow></msqrt></math> | MathML | 1.0 | N is a number of observations zmi is the ith measurement zt is the arithmetic mean of the observations
FTsd2_LE95r5 |  | <math xmlns="http://www.w3.org/1998/Math/MathML"><mi>L</mi><mi>E</mi><mn>95</mn><mi>r</mi><mn>5</mn><mo>=</mo><mn>3.163</mn><mo>&#xd7;</mo><msqrt><mrow><mfrac><mn>1</mn><mrow><mi>N</mi><mo>-</mo><mn>1</mn></mrow></mfrac><munderover accent='false' accentunder='false'><mo>&#x2211;</mo><mrow><mi>i</mi><mo>=</mo><mn>1</mn></mrow><mi>N</mi></munderover><mrow><mo>(</mo><mrow><msub><mi>z</mi><mrow><mi>m</mi><mi>i</mi></mrow></msub><mo>-</mo><msub><mi>z</mi><mi>t</mi></msub></mrow></mrow><msup><mo>)</mo><mn>2</mn></msup></mrow></msqrt></math> | MathML | 1.0 | N is a number of observations zmi is the ith measurement zt is the arithmetic mean of the observations
FTsd2_LE95r10 |  | <math xmlns="http://www.w3.org/1998/Math/MathML"><mi>L</mi><mi>E</mi><mn>95</mn><mi>r</mi><mn>10</mn><mo>=</mo><mn>2.634</mn><mo>&#xd7;</mo><msqrt><mrow><mfrac><mn>1</mn><mrow><mi>N</mi><mo>-</mo><mn>1</mn></mrow></mfrac><munderover accent='false' accentunder='false'><mo>&#x2211;</mo><mrow><mi>i</mi><mo>=</mo><mn>1</mn></mrow><mi>N</mi></munderover><mrow><mo>(</mo><mrow><msub><mi>z</mi><mrow><mi>m</mi><mi>i</mi></mrow></msub><mo>-</mo><msub><mi>z</mi><mi>t</mi></msub></mrow></mrow><msup><mo>)</mo><mn>2</mn></msup></mrow></msqrt></math> | MathML | 1.0 | N is a number of observations zmi is the ith measurement zt is the arithmetic mean of the observations
FTsd2_LE99r1 |  | <math xmlns="http://www.w3.org/1998/Math/MathML"><mi>L</mi><mi>E</mi><mn>99</mn><mi>r</mi><mn>1</mn><mo>=</mo><mn>127.321</mn><mo>&#xd7;</mo><msqrt><mrow><mfrac><mn>1</mn><mrow><mi>N</mi><mo>-</mo><mn>1</mn></mrow></mfrac><munderover accent='false' accentunder='false'><mo>&#x2211;</mo><mrow><mi>i</mi><mo>=</mo><mn>1</mn></mrow><mi>N</mi></munderover><mrow><mo>(</mo><mrow><msub><mi>z</mi><mrow><mi>m</mi><mi>i</mi></mrow></msub><mo>-</mo><msub><mi>z</mi><mi>t</mi></msub></mrow></mrow><msup><mo>)</mo><mn>2</mn></msup></mrow></msqrt></math> | MathML | 1.0 | N is a number of observations zmi is the ith measurement zt is the arithmetic mean of the observations
FTsd2_LE99r2 |  | <math xmlns="http://www.w3.org/1998/Math/MathML"><mi>L</mi><mi>E</mi><mn>99</mn><mi>r</mi><mn>2</mn><mo>=</mo><mn>14.089</mn><mo>&#xd7;</mo><msqrt><mrow><mfrac><mn>1</mn><mrow><mi>N</mi><mo>-</mo><mn>1</mn></mrow></mfrac><munderover accent='false' accentunder='false'><mo>&#x2211;</mo><mrow><mi>i</mi><mo>=</mo><mn>1</mn></mrow><mi>N</mi></munderover><mrow><mo>(</mo><mrow><msub><mi>z</mi><mrow><mi>m</mi><mi>i</mi></mrow></msub><mo>-</mo><msub><mi>z</mi><mi>t</mi></msub></mrow></mrow><msup><mo>)</mo><mn>2</mn></msup></mrow></msqrt></math> | MathML | 1.0 | N is a number of observations zmi is the ith measurement zt is the arithmetic mean of the observations
FTsd2_LE99r3 |  | <math xmlns="http://www.w3.org/1998/Math/MathML"><mi>L</mi><mi>E</mi><mn>99</mn><mi>r</mi><mn>3</mn><mo>=</mo><mn>7.453</mn><mo>&#xd7;</mo><msqrt><mrow><mfrac><mn>1</mn><mrow><mi>N</mi><mo>-</mo><mn>1</mn></mrow></mfrac><munderover accent='false' accentunder='false'><mo>&#x2211;</mo><mrow><mi>i</mi><mo>=</mo><mn>1</mn></mrow><mi>N</mi></munderover><mrow><mo>(</mo><mrow><msub><mi>z</mi><mrow><mi>m</mi><mi>i</mi></mrow></msub><mo>-</mo><msub><mi>z</mi><mi>t</mi></msub></mrow></mrow><msup><mo>)</mo><mn>2</mn></msup></mrow></msqrt></math> | MathML | 1.0 | N is a number of observations zmi is the ith measurement zt is the arithmetic mean of the observations
FTsd2_LE99r4 |  | <math xmlns="http://www.w3.org/1998/Math/MathML"><mi>L</mi><mi>E</mi><mn>99</mn><mi>r</mi><mn>4</mn><mo>=</mo><mn>5.598</mn><mo>&#xd7;</mo><msqrt><mrow><mfrac><mn>1</mn><mrow><mi>N</mi><mo>-</mo><mn>1</mn></mrow></mfrac><munderover accent='false' accentunder='false'><mo>&#x2211;</mo><mrow><mi>i</mi><mo>=</mo><mn>1</mn></mrow><mi>N</mi></munderover><mrow><mo>(</mo><mrow><msub><mi>z</mi><mrow><mi>m</mi><mi>i</mi></mrow></msub><mo>-</mo><msub><mi>z</mi><mi>t</mi></msub></mrow></mrow><msup><mo>)</mo><mn>2</mn></msup></mrow></msqrt></math> | MathML | 1.0 | N is a number of observations zmi is the ith measurement zt is the arithmetic mean of the observations
FTsd2_LE99r5 |  | <math xmlns="http://www.w3.org/1998/Math/MathML"><mi>L</mi><mi>E</mi><mn>99</mn><mi>r</mi><mn>5</mn><mo>=</mo><mn>4.773</mn><mo>&#xd7;</mo><msqrt><mrow><mfrac><mn>1</mn><mrow><mi>N</mi><mo>-</mo><mn>1</mn></mrow></mfrac><munderover accent='false' accentunder='false'><mo>&#x2211;</mo><mrow><mi>i</mi><mo>=</mo><mn>1</mn></mrow><mi>N</mi></munderover><mrow><mo>(</mo><mrow><msub><mi>z</mi><mrow><mi>m</mi><mi>i</mi></mrow></msub><mo>-</mo><msub><mi>z</mi><mi>t</mi></msub></mrow></mrow><msup><mo>)</mo><mn>2</mn></msup></mrow></msqrt></math> | MathML | 1.0 | N is a number of observations zmi is the ith measurement zt is the arithmetic mean of the observations
FTsd2_LE99r10 |  | <math xmlns="http://www.w3.org/1998/Math/MathML"><mi>L</mi><mi>E</mi><mn>99</mn><mi>r</mi><mn>10</mn><mo>=</mo><mn>3.581</mn><mo>&#xd7;</mo><msqrt><mrow><mfrac><mn>1</mn><mrow><mi>N</mi><mo>-</mo><mn>1</mn></mrow></mfrac><munderover accent='false' accentunder='false'><mo>&#x2211;</mo><mrow><mi>i</mi><mo>=</mo><mn>1</mn></mrow><mi>N</mi></munderover><mrow><mo>(</mo><mrow><msub><mi>z</mi><mrow><mi>m</mi><mi>i</mi></mrow></msub><mo>-</mo><msub><mi>z</mi><mi>t</mi></msub></mrow></mrow><msup><mo>)</mo><mn>2</mn></msup></mrow></msqrt></math> | MathML | 1.0 | N is a number of observations zmi is the ith measurement zt is the arithmetic mean of the observations
FTsd2_LE99.8r1 |  | <math xmlns="http://www.w3.org/1998/Math/MathML"><mi>L</mi><mi>E</mi><mn>99.8</mn><mi>r</mi><mn>1</mn><mo>=</mo><mn>636.619</mn><mo>&#xd7;</mo><msqrt><mrow><mfrac><mn>1</mn><mrow><mi>N</mi><mo>-</mo><mn>1</mn></mrow></mfrac><munderover accent='false' accentunder='false'><mo>&#x2211;</mo><mrow><mi>i</mi><mo>=</mo><mn>1</mn></mrow><mi>N</mi></munderover><mrow><mo>(</mo><mrow><msub><mi>z</mi><mrow><mi>m</mi><mi>i</mi></mrow></msub><mo>-</mo><msub><mi>z</mi><mi>t</mi></msub></mrow></mrow><msup><mo>)</mo><mn>2</mn></msup></mrow></msqrt></math> | MathML | 1.0 | N is a number of observations zmi is the ith measurement zt is the arithmetic mean of the observations
FTsd2_LE99.8r2 |  | <math xmlns="http://www.w3.org/1998/Math/MathML"><mi>L</mi><mi>E</mi><mn>99.8</mn><mi>r</mi><mn>2</mn><mo>=</mo><mn>31.599</mn><mo>&#xd7;</mo><msqrt><mrow><mfrac><mn>1</mn><mrow><mi>N</mi><mo>-</mo><mn>1</mn></mrow></mfrac><munderover accent='false' accentunder='false'><mo>&#x2211;</mo><mrow><mi>i</mi><mo>=</mo><mn>1</mn></mrow><mi>N</mi></munderover><mrow><mo>(</mo><mrow><msub><mi>z</mi><mrow><mi>m</mi><mi>i</mi></mrow></msub><mo>-</mo><msub><mi>z</mi><mi>t</mi></msub></mrow></mrow><msup><mo>)</mo><mn>2</mn></msup></mrow></msqrt></math> | MathML | 1.0 | N is a number of observations zmi is the ith measurement zt is the arithmetic mean of the observations
FTsd2_LE99.8r3 |  | <math xmlns="http://www.w3.org/1998/Math/MathML"><mi>L</mi><mi>E</mi><mn>99.8</mn><mi>r</mi><mn>3</mn><mo>=</mo><mn>12.924</mn><mo>&#xd7;</mo><msqrt><mrow><mfrac><mn>1</mn><mrow><mi>N</mi><mo>-</mo><mn>1</mn></mrow></mfrac><munderover accent='false' accentunder='false'><mo>&#x2211;</mo><mrow><mi>i</mi><mo>=</mo><mn>1</mn></mrow><mi>N</mi></munderover><mrow><mo>(</mo><mrow><msub><mi>z</mi><mrow><mi>m</mi><mi>i</mi></mrow></msub><mo>-</mo><msub><mi>z</mi><mi>t</mi></msub></mrow></mrow><msup><mo>)</mo><mn>2</mn></msup></mrow></msqrt></math> | MathML | 1.0 | N is a number of observations zmi is the ith measurement zt is the arithmetic mean of the observations
FTsd2_LE99.8r4 |  | <math xmlns="http://www.w3.org/1998/Math/MathML"><mi>L</mi><mi>E</mi><mn>99.8</mn><mi>r</mi><mn>4</mn><mo>=</mo><mn>8.610</mn><mo>&#xd7;</mo><msqrt><mrow><mfrac><mn>1</mn><mrow><mi>N</mi><mo>-</mo><mn>1</mn></mrow></mfrac><munderover accent='false' accentunder='false'><mo>&#x2211;</mo><mrow><mi>i</mi><mo>=</mo><mn>1</mn></mrow><mi>N</mi></munderover><mrow><mo>(</mo><mrow><msub><mi>z</mi><mrow><mi>m</mi><mi>i</mi></mrow></msub><mo>-</mo><msub><mi>z</mi><mi>t</mi></msub></mrow></mrow><msup><mo>)</mo><mn>2</mn></msup></mrow></msqrt></math> | MathML | 1.0 | N is a number of observations zmi is the ith measurement zt is the arithmetic mean of the observations
FTsd2_LE99.8r5 |  | <math xmlns="http://www.w3.org/1998/Math/MathML"><mi>L</mi><mi>E</mi><mn>99.8</mn><mi>r</mi><mn>5</mn><mo>=</mo><mn>6.869</mn><mo>&#xd7;</mo><msqrt><mrow><mfrac><mn>1</mn><mrow><mi>N</mi><mo>-</mo><mn>1</mn></mrow></mfrac><munderover accent='false' accentunder='false'><mo>&#x2211;</mo><mrow><mi>i</mi><mo>=</mo><mn>1</mn></mrow><mi>N</mi></munderover><mrow><mo>(</mo><mrow><msub><mi>z</mi><mrow><mi>m</mi><mi>i</mi></mrow></msub><mo>-</mo><msub><mi>z</mi><mi>t</mi></msub></mrow></mrow><msup><mo>)</mo><mn>2</mn></msup></mrow></msqrt></math> | MathML | 1.0 | N is a number of observations zmi is the ith measurement zt is the arithmetic mean of the observations
FTsd2_LE99.8r10 |  | <math xmlns="http://www.w3.org/1998/Math/MathML"><mi>L</mi><mi>E</mi><mn>99.8</mn><mi>r</mi><mn>10</mn><mo>=</mo><mn>4.587</mn><mo>&#xd7;</mo><msqrt><mrow><mfrac><mn>1</mn><mrow><mi>N</mi><mo>-</mo><mn>1</mn></mrow></mfrac><munderover accent='false' accentunder='false'><mo>&#x2211;</mo><mrow><mi>i</mi><mo>=</mo><mn>1</mn></mrow><mi>N</mi></munderover><mrow><mo>(</mo><mrow><msub><mi>z</mi><mrow><mi>m</mi><mi>i</mi></mrow></msub><mo>-</mo><msub><mi>z</mi><mi>t</mi></msub></mrow></mrow><msup><mo>)</mo><mn>2</mn></msup></mrow></msqrt></math> | MathML | 1.0 | N is a number of observations zmi is the ith measurement zt is the arithmetic mean of the observations
FTsd1x |  | <math xmlns="http://www.w3.org/1998/Math/MathML"><msub><mi>&#x3c3;</mi><mi>x</mi></msub><mo>=</mo><msqrt><mrow><mfrac><mn>1</mn><mi>N</mi></mfrac><munderover accent='false' accentunder='false'><mo>&#x2211;</mo><mrow><mi>i</mi><mo>=</mo><mn>1</mn></mrow><mi>N</mi></munderover><mrow><mo>(</mo><mrow><msub><mi>x</mi><mrow><mi>m</mi><mi>i</mi></mrow></msub><mo>-</mo><msub><mi>x</mi><mi>t</mi></msub></mrow></mrow><msup><mo>)</mo><mn>2</mn></msup></mrow></msqrt></math> | MathML | 1.0 | N is a number of observations xmi is the ith measurement xt is the true value
FTsd1y |  | <math xmlns="http://www.w3.org/1998/Math/MathML"><msub><mi>&#x3c3;</mi><mi>y</mi></msub><mo>=</mo><msqrt><mrow><mfrac><mn>1</mn><mi>N</mi></mfrac><munderover accent='false' accentunder='false'><mo>&#x2211;</mo><mrow><mi>i</mi><mo>=</mo><mn>1</mn></mrow><mi>N</mi></munderover><mrow><mo>(</mo><mrow><msub><mi>y</mi><mrow><mi>m</mi><mi>i</mi></mrow></msub><mo>-</mo><msub><mi>y</mi><mi>t</mi></msub></mrow></mrow><msup><mo>)</mo><mn>2</mn></msup></mrow></msqrt></math> | MathML | 1.0 | N is a number of observations ymi is the ith measurement yt is the true value
FTsd1z |  | <math xmlns="http://www.w3.org/1998/Math/MathML"><msub><mi>&#x3c3;</mi><mi>z</mi></msub><mo>=</mo><msqrt><mrow><mfrac><mn>1</mn><mi>N</mi></mfrac><munderover accent='false' accentunder='false'><mo>&#x2211;</mo><mrow><mi>i</mi><mo>=</mo><mn>1</mn></mrow><mi>N</mi></munderover><mrow><mo>(</mo><mrow><msub><mi>z</mi><mrow><mi>m</mi><mi>i</mi></mrow></msub><mo>-</mo><msub><mi>z</mi><mi>t</mi></msub></mrow></mrow><msup><mo>)</mo><mn>2</mn></msup></mrow></msqrt></math> | MathML | 1.0 | N is a number of observations zmi is the ith measurement zt is the true value
FTsd1xy_CE39.4 |  | <math xmlns="http://www.w3.org/1998/Math/MathML"><mfrac><mn>1</mn><msqrt><mn>2</mn></msqrt></mfrac><msqrt><mrow><msup><msub><mi>&#x3c3;</mi><mi>x</mi></msub><mn>2</mn></msup><mo>+</mo><msup><msub><mi>&#x3c3;</mi><mi>y</mi></msub><mn>2</mn></msup></mrow></msqrt></math> | MathML | 1.0 | sx is the standard deviation in x-direction sy is the standard deviation in y-direction
FTsd1xy_CE50 |  | <math xmlns="http://www.w3.org/1998/Math/MathML"><mfrac><mn>1.1774</mn><msqrt><mn>2</mn></msqrt></mfrac><msqrt><mrow><msup><msub><mi>&#x3c3;</mi><mi>x</mi></msub><mn>2</mn></msup><mo>+</mo><msup><msub><mi>&#x3c3;</mi><mi>y</mi></msub><mn>2</mn></msup></mrow></msqrt></math> | MathML | 1.0 | sx is the standard deviation in x-direction sy is the standard deviation in y-direction
FTsd1xy_CE90 |  | <math xmlns="http://www.w3.org/1998/Math/MathML"><mfrac><mn>2.146</mn><msqrt><mn>2</mn></msqrt></mfrac><msqrt><mrow><msup><msub><mi>&#x3c3;</mi><mi>x</mi></msub><mn>2</mn></msup><mo>+</mo><msup><msub><mi>&#x3c3;</mi><mi>y</mi></msub><mn>2</mn></msup></mrow></msqrt></math> | MathML | 1.0 | sx is the standard deviation in x-direction sy is the standard deviation in y-direction
FTsd1xy_CE95 |  | <math xmlns="http://www.w3.org/1998/Math/MathML"><mfrac><mn>2.4477</mn><msqrt><mn>2</mn></msqrt></mfrac><msqrt><mrow><msup><msub><mi>&#x3c3;</mi><mi>x</mi></msub><mn>2</mn></msup><mo>+</mo><msup><msub><mi>&#x3c3;</mi><mi>y</mi></msub><mn>2</mn></msup></mrow></msqrt></math> | MathML | 1.0 | sx is the standard deviation in x-direction sy is the standard deviation in y-direction
FTsd1xy_CE99.8 |  | <math xmlns="http://www.w3.org/1998/Math/MathML"><mfrac><mn>3.5</mn><msqrt><mn>2</mn></msqrt></mfrac><msqrt><mrow><msup><msub><mi>&#x3c3;</mi><mi>x</mi></msub><mn>2</mn></msup><mo>+</mo><msup><msub><mi>&#x3c3;</mi><mi>y</mi></msub><mn>2</mn></msup></mrow></msqrt></math> | MathML | 1.0 | sx is the standard deviation in x-direction sy is the standard deviation in y-direction
FTsd1xyz_SEP |  | <math xmlns="http://www.w3.org/1998/Math/MathML"><mn>0.51</mn><mo>&#xd7;</mo><mo>(</mo><msup><msub><mi>&#x3c3;</mi><mi>x</mi></msub><mn>2</mn></msup><mo>+</mo><msup><msub><mi>&#x3c3;</mi><mi>y</mi></msub><mn>2</mn></msup><mo>+</mo><msup><msub><mi>&#x3c3;</mi><mi>z</mi></msub><mn>2</mn></msup><mo>)</mo></math> | MathML | 1.0 | sx is the standard deviation in x-direction sy is the standard deviation in y-direction sz is the standard deviation in z-direction
FTsd1xyz_MRSE |  | <math xmlns="http://www.w3.org/1998/Math/MathML"><msqrt><mrow><msup><msub><mi>&#x3c3;</mi><mi>x</mi></msub><mn>2</mn></msup><mo>+</mo><msup><msub><mi>&#x3c3;</mi><mi>y</mi></msub><mn>2</mn></msup><mo>+</mo><msup><msub><mi>&#x3c3;</mi><mi>z</mi></msub><mn>2</mn></msup></mrow></msqrt></math> | MathML | 1.0 | sx is the standard deviation in x-direction sy is the standard deviation in y-direction sz is the standard deviation in z-direction
FTsd1xyz_SAS90 |  | <math xmlns="http://www.w3.org/1998/Math/MathML"><mn>0.833</mn><mo>&#xd7;</mo><mo>(</mo><msup><msub><mi>&#x3c3;</mi><mi>x</mi></msub><mn>2</mn></msup><mo>+</mo><msup><msub><mi>&#x3c3;</mi><mi>y</mi></msub><mn>2</mn></msup><mo>+</mo><msup><msub><mi>&#x3c3;</mi><mi>z</mi></msub><mn>2</mn></msup><mo>)</mo></math> | MathML | 1.0 | sx is the standard deviation in x-direction sy is the standard deviation in y-direction sz is the standard deviation in z-direction
FTsd1xyz_SAS99 |  | <math xmlns="http://www.w3.org/1998/Math/MathML"><mn>1.22</mn><mo>&#xd7;</mo><mo>(</mo><msup><msub><mi>&#x3c3;</mi><mi>x</mi></msub><mn>2</mn></msup><mo>+</mo><msup><msub><mi>&#x3c3;</mi><mi>y</mi></msub><mn>2</mn></msup><mo>+</mo><msup><msub><mi>&#x3c3;</mi><mi>z</mi></msub><mn>2</mn></msup><mo>)</mo></math> | MathML | 1.0 | sx is the standard deviation in x-direction sy is the standard deviation in y-direction sz is the standard deviation in z-direction
FT208_P |  | <math xmlns="http://www.w3.org/1998/Math/MathML"><mfrac><mrow><msubsup><mo>&#x2211;</mo><mrow><mi>i</mi><mo>=</mo><mn>0</mn></mrow><mrow><mi>n</mi><mo>'</mo></mrow></msubsup><msub><mi>l</mi><mi>i</mi></msub></mrow><mi>L</mi></mfrac></math> | MathML | 1.0 | Where n is erroneous items and N is the total number of items that should have been present
FT208_L |  | <math xmlns="http://www.w3.org/1998/Math/MathML"><mfrac><mrow><msubsup><mo>&#x2211;</mo><mrow><mi>i</mi><mo>=</mo><mn>0</mn></mrow><mrow><mi>n</mi><mo>'</mo></mrow></msubsup><msub><mi>p</mi><mi>i</mi></msub></mrow><mi>P</mi></mfrac></math> | MathML | 1.0 | where l is the erroneous length and L are the total length that should have been present
FT208_A |  | <math xmlns="http://www.w3.org/1998/Math/MathML"><mfrac><mrow><msubsup><mo>&#x2211;</mo><mrow><mi>i</mi><mo>=</mo><mn>0</mn></mrow><mrow><mi>n</mi><mo>'</mo></mrow></msubsup><msub><mi>a</mi><mi>i</mi></msub></mrow><mi>A</mi></mfrac></math> | MathML | 1.0 | where a is the erroneous area and A are the total area that should have been present
FT210 |  | <math xmlns="http://www.w3.org/1998/Math/MathML"><mfrac><mrow><msubsup><mo>&#x2211;</mo><mrow><mi>i</mi><mo>=</mo><mn>0</mn></mrow><mi>n</mi></msubsup><msub><mi>t</mi><mi>i</mi></msub></mrow><mi>T</mi></mfrac></math> | MathML | 1.0 | where t is the erroneous time and T are the total time that should have been present

## SourceReference
ID | title | onlineResource
SR1 | NATO STANAG 2215 IGEO | https://standards.globalspec.com/std/1296998/stanag-2215
SR2 | Ordnance Survey topo-96 (2007), redefined | https://www.ordnancesurvey.co.uk/documents/os-mastermap-real-world-object-catalogue.pdf
SR3 | Exploring subset profile and validation procedures of geographical markup language (GML) for 3D areal plan information. | https://doi.org/10.5593/sgem2017/21/S08.112
SR4 | ISO 19115-1 Geographic information - Metadata - Part 1: Fundamentals | https://schemas.isotc211.org/19115/-1/mmi/1.3.0/
SR5 | Yujun Hou and Filip Biljecki (2022). A comprehensive framework for evaluating the quality of street view imagery | https://doi.org/10.1016/j.jag.2022.103094
SR6 | Environmental Systems Research Institute, Inc (ERSI) GSI Data ReViewer 4.2 User Guide | https://support.esri.com/en-us/technical-paper/plts-gis-data-reviewer-4-2-528
SR7 | ISO/IEC 25012:2008 Software engineering — Software product Quality Requirements and Evaluation (SQuaRE) — Data quality model | https://www.iso.org/standard/35736.html

## AbstractQualityElement
AbstractQualityElementID | AbstractQualityElement
QC1 | Positional Accuracy
QC2 | Thematic Quality
QC3 | Temporal Quality
QC4 | Completeness
QC5 | Logical Consistency
QC6 | Metaquality
BM | Basic Measure
Param | Parameter
Source | Reference Sources