## URI
concept | URI
Basic Measure | https://standards.isotc211.org/19157/-3/1/dqc/basicMeasure/
Data Quality Measure | https://standards.isotc211.org/19157/-1/1/dqc/content/qualityMeasure/
Measure Description | https://standards.isotc211.org/19157/-3/1/dqc/content/measureDescription/
Measure Parameter | https://standards.isotc211.org/19157/-1/1/dqc/content/measureParameter/
Formula Type | https://standards.isotc211.org/19157/-3/1/dqc/content/formulaType/

## dataQualityMeasures
ID | name | alias | elementName | basicMeasure | definition | description | parameter | Value type | Value structure | Source reference | example | Measure Identifier | Version | Status
4 | number of duplicate feature instances | - | commission | 3 | total number of exact duplications of feature instances within the data | MD4 | - | Integer | - | ISO/TS 19138 (modified) | Features with identical attribution and identical coordinates representing the same real object, for example: two (or more) points collected on top of each other D13288RZ.EPS two (or more) curves collected on top of each other D13288SZ.EPS two (or more) surfaces collected on top of each other. | 4 | 1 | valid
11 | number of invalid overlaps of surfaces | overlapping surfaces | conceptual consistency | 3 | total number of erroneous overlaps within the data | Which surfaces may overlap and which shall not is application dependent. Not all overlapping surfaces are necessarily erroneous. When reporting this data quality measure, the types of feature classes corresponding to the illegal overlapping surfaces shall be reported as well. See also: https://standards.isotc211.org/19157/-1/1/dqc/content/qualityMeasure/204 | - | Integer | - | - | Search for surfaces that are not allowed to overlap according to the conceptual schema. In this case, forest and built-up-area are not allowed to overlap D13288XZ.EPS | 11 | 1 | valid
12 | non-compliance rate with respect to the rules of the conceptual schema | - | conceptual consistency | 2 | number of items in the dataset that are not compliant with the rules of the conceptual schema in relation to the total number of these items supposed to be in the dataset | The value indicates number of items in the dataset that are not compliant with the rules of the conceptual schema in relation to the total number of these items supposed to be in the dataset | - | Real | - | - | 0,02 (in a test area there is 227 objects coded as living houses in the dataset but in the universe of discourse there are 231 objects that should be coded as living houses, 4 of them was coded as farm buildings) | 12 | 1 | draft
14 | value domain non-conformance | - | domain consistency | 1 | indication of if an item is not in conformance with its value domain | The value true indicates that an item is not in conformance with its value domain) | - | Boolean | - | - | True – a feature with attribute colour has the value ‘blau’, but it does not exist in the specified value domain: red, green, blue, yellow | 14 | 1 | valid
119 | physical structure conflicts | - | format consistency | 1 | indication that items are stored in conflict with the physical structure of the dataset | The value true indicates physical structure conflict | - | Boolean (true indicates physical structure conflict) | - | - | True (the dataset is stored in wrong file format, a shape file instead of gml) | 119 | 1 | retired
21 | number of faulty point-curve connections | extraneous nodes | topological consistency | 3 | number of faulty point-curve connections in the dataset | A point-curve connection exists where different curves touch. These curves have an intrinsic topological relationship that shall reflect the true constellation. If the point-curve connection contradicts the universe of discourse, the point-curve connection is faulty with respect to this data quality measure. The data quality measure counts the number of errors of this kind. | - | Integer | - | - | Count the number of wrong curve connections - e.g. two-point curve connections exist where only one should be present, or count all curves with more than the threshold value of 500 vertices (in which system automatically places point-curve based on vertices limitation built into software code where no spatial justification for point-curve exists). | 21 | 1 | valid
47 | root mean square error of planimetry | RMSEP | absolute or external accuracy | not applicable | radius of a circle around the given point, in which the true value lies with probability P | The true values of the observed coordinates X and Y are known as xt and yt. From this the estimator | - | Measure | - | - | - | 47 | 2 | superseded
59 | time accuracy at 99,8 % significance level | - | accuracy of a time measurement | LE99.8 or LE99.8(r), depending on the evaluation procedure | half length of the interval defined by an upper and a lower limit, in which the true value for the time instance lies with probability 99,8 % | The value indicates the probability for the true value of being within a lower and the upper limit of the interval. | - | Measure | - | - | - | 59 | 1 | valid
62 | misclassification matrix | confusion matrix | classification correctness | - | matrix that indicates the number of items of class (i) classified as class (j) | MD62 | MP2 | Integer | Matrix (n × n) |  |  | 62 | 1 | valid
101 | data product specification passed | - | - | correctness indicator | indication that all requirements in the referred data product specification are fulfilled | The measure will take the value true if all the requirements in the referred data product specification are fulfilled | - | Boolean | - | - | - | 101 | 1 | valid
102 | data product specification fail count | - | - | 3 | number of data product specification requirements that are not fulfilled by the current product/dataset | - | - | Integer | - | - | - | 102 | 1 | valid
28 | mean value of positional uncertainties (1D, 2D and 3D) | - | absolute or external accuracy | not applicable | - | MD28_1 MD28_2 MD28_3 MD28_4 | [5 empty] | 28 | 1.0 | superseded
49 | absolute circular error at 90 % significance level of biased data | ACE | absolute or external accuracy | not applicable | absolute horizontal accuracy of the data’s coordinates, expressed in terms of circular error at 90 % probability given that a bias is present | MD49 | [5 empty] | 49 | 1.0 | valid

## dataQualityBasicMeasures
basicMeasureID | Name | Definition | example (MeasureDescription) | ValueType
1 | error indicator | Indicator that an item is in error | FALSE | Boolean
2 | error rate | Number of the erroneous items with respect to the total number of items that should have been present | 0,0189 | Real
3 | error count | Total number of items that are subject to an error of a specified type | 11 | Integer

## measureParameter
measureParameterID | name | definition | description | valueStructure | valueType
MP1 | Sample size | minimum of 30 points is normally used but may not always be possible depending on identifiable control points. For feature level attribution sample 10 % of the feature population. |  |  | Real
MP2 | n | number of classes under consideration |  |  | Integer

## MeasureDescription
measureID | sequence | extendedDescription | formula | textDescription
49 | 0 | - | FT49_1 FT49_2 FT49_3 FT49_4 FT49_5 FT49_6 FT49_7 FT49_8 FT49_9 FT49_10 | Absolute horizontal accuracy of the data coordinates, expressed in terms of circular error at 90 % probability given that a bias is present. A comparison of the data (source) and the control (reference) is calculated in the following manner:
28 | 1 | - | FT28_1
28 | 2 |  | FT28_2
28 | 3 |  | FT28_3
28 | 4 |  | FT28_4
28 |  | - | - | 0,054 meter
5 |  | - | - | The value true indicates that an item is missing.
5 | 1 | - | - | A data product specification requires all towers higher than 300 m to be captured. The data quality measure “missing item” allows a data quality evaluator or a data user to report that a specific item, in this case a feature of type “tower” (name depends on the application schema), is missing. Data quality scope: all towers with height > 300Example result of a completeness evaluation of a particular dataset:missing item = true fortower.name = “Eiffel Tower, Paris, France”tower.name = “Beijing Tower, Beijing, China”
62 |  | 62.PNG |  | The misclassification matrix (MCM) is a quadratic matrix with n columns and n rows. n denotes the number of classes under consideration. MCM (i,j) = [# items of class (i) classified as class (j)] The diagonal elements of the misclassification matrix contain the correctly classified items, and the off diagonal elements contain the number of misclassification errors.
4 |  | 4_1.PNG 4_2.PNG 4_3.PNG |  | count of all items in the data that are incorrectly extracted with duplicate geometries

## FormulaType
formulaType ID | mathematicalFormula | language | languageVersion | key
https://standards.isotc211.org/19157/-3/1/dqc/content/formulaType/FT49_1 | <math xmlns="http://www.w3.org/1998/Math/MathML"><mi>∆</mi><msub><mi>H</mi><mi>i</mi></msub><mo>=</mo><msqrt><msup><mfenced><mrow><mi>source</mi><msub><mi>X</mi><mi>i</mi></msub><mo>-</mo><mi>reference</mi><msub><mi>X</mi><mi>i</mi></msub></mrow></mfenced><mn>2</mn></msup><mo>+</mo><msup><mfenced><mrow><mi>source</mi><msub><mi>Y</mi><mi>i</mi></msub><mo>-</mo><mi>reference</mi><msub><mi>Y</mi><mi>i</mi></msub></mrow></mfenced><mn>2</mn></msup></msqrt></math> | http://www.w3.org/1998/Math/MathML | 1.0 | For i=1..N calculate the absolute error in the horizontal dimension at each point.
https://standards.isotc211.org/19157/-3/1/dqc/content/formulaType/FT49_2 | <math xmlns="http://www.w3.org/1998/Math/MathML"><msub><mi>μ</mi><mi>H</mi></msub><mo>=</mo><mfrac bevelled="true"><mfenced><mrow><mo>∑</mo><mo mathvariant="italic">∆</mo><msub><mi>H</mi><mi>i</mi></msub></mrow></mfenced><mi>N</mi></mfrac></math> | http://www.w3.org/1998/Math/MathML | 1.0 | Calculate the mean horizontal error
https://standards.isotc211.org/19157/-3/1/dqc/content/formulaType/FT49_3 | <math xmlns="http://www.w3.org/1998/Math/MathML"><msub><mi>σ</mi><mi>H</mi></msub><mo>=</mo><msqrt><mfrac bevelled="true"><mrow><mo>∑</mo><msup><mfenced><mrow><mo mathvariant="italic">∆</mo><msub><mi>H</mi><mi>i</mi></msub><mo>-</mo><msub><mi>μ</mi><mi>H</mi></msub></mrow></mfenced><mn>2</mn></msup></mrow><mfenced><mrow><mi>N</mi><mo>-</mo><mn>1</mn></mrow></mfenced></mfrac></msqrt></math> | http://www.w3.org/1998/Math/MathML | 1.0 | Calculate the standard deviation of the horizontal errors
https://standards.isotc211.org/19157/-3/1/dqc/content/formulaType/FT49_4 | <math xmlns="http://www.w3.org/1998/Math?MathML"><mo>=</mo><mfrac bevelled="true"><mfenced close="¦" open="¦"><msub><mi>μ</mi><mi>H</mi></msub></mfenced><msub><mi>σ</mi><mi>H</mi></msub></mfrac></math> | http://www.w3.org/1998/Math/MathML | 1.0 | Calculate the ratio of the absolute value of the mean error to the standard deviation
https://standards.isotc211.org/19157/-3/1/dqc/content/formulaType/FT49_5 | <math xmlns="http://www.w3.org/1998/Math/MathML"><mo>&gt;</mo><mn>1</mn><mo>,</mo><mn>4</mn></math> | MathML | 1.0 | If ratio
https://standards.isotc211.org/19157/-3/1/dqc/content/formulaType/FT49_6 | <math xmlns="http://www.w3.org/1998/Math/MathML"><mi>k</mi><mo>=</mo><mn>1</mn><mo>,</mo><mn>2815</mn></math> | MathML | 1.0 | then
https://standards.isotc211.org/19157/-3/1/dqc/content/formulaType/FT49_7 | <math xmlns="http://www.w3.org/1998/Math/MathML"><mo>≤</mo><mn>1</mn><mo>,</mo><mn>4</mn></math> | MathML | 1.0 | If ratio
https://standards.isotc211.org/19157/-3/1/dqc/content/formulaType/FT49_8 | <math xmlns="http://www.w3.org/1998/Math/MathML"><mi>k</mi><mo>=</mo><mn>1</mn><mo>,</mo><mn>6435</mn><mo>-</mo><mfenced><mrow><mn>0</mn><mo>,</mo><mn>999556</mn><mo>×</mo><mi>ratio</mi></mrow></mfenced><mo>+</mo><mfenced><mrow><mn>0</mn><mo>,</mo><mn>923237</mn><mo>×</mo><msup><mi>ratio</mi><mn>2</mn></msup></mrow></mfenced><mo>-</mo><mfenced><mrow><mn>0</mn><mo>,</mo><mn>282533</mn><mo>×</mo><msup><mi>ratio</mi><mn>3</mn></msup></mrow></mfenced></math> | MathML | 1.0 | then calculate k, the ratio of the mean to the standard deviation, using a cubic polynomial fit through the tabular values as defined in the CRC Handbook of Tables for Probability and Statistics (ISBN 13: 9780849306921)
https://standards.isotc211.org/19157/-3/1/dqc/content/formulaType/FT49_9 | <math xmlns="http://www.w3.org/1998/Math/MathML"><mi>CE</mi><msub><mn>90</mn><mi>source</mi></msub><mo>=</mo><mfenced close="¦" open="¦"><msub><mi>μ</mi><mi>H</mi></msub></mfenced><mo>+</mo><mfenced><mrow><mi>k</mi><mo>×</mo><msub><mi>σ</mi><mi>H</mi></msub></mrow></mfenced></math> | MathML | 1.0 | Compute CE90 for the source
https://standards.isotc211.org/19157/-3/1/dqc/content/formulaType/FT49_10 | <math xmlns="http://www.w3.org/1998/Math/MathML"><mi>CE</mi><msub><mn>90</mn><mi>abs</mi></msub><mo>=</mo><msqrt><mi>CE</mi><msup><msub><mn>90</mn><mi>reference</mi></msub><mn>2</mn></msup><mo>+</mo><mi>CE</mi><msup><msub><mn>90</mn><mi>source</mi></msub><mn>2</mn></msup></msqrt></math> | MathML | 1.0 | Compute absolute CE90
https://standards.isotc211.org/19157/-3/1/dqc/content/formulaType/FT28_1 | <math xmlns="http://www.w3.org/1998/Math/MathML"><msub><mi>e</mi><mi>i</mi></msub><mo>=</mo><mfenced close="¦" open="¦"><mrow><msub><mi>x</mi><mrow><mi>m</mi><mi>i</mi></mrow></msub><mo>-</mo><msub><mi>x</mi><mrow><mi>t</mi><mi>i</mi></mrow></msub></mrow></mfenced></math> | MathML | 1.0 | For a number of points (N), the measured positions are given as xmi , ymi and zmi coordinates depending on the dimension in which the position of the point is measured. A corresponding set of coordinates, xti , yti and zti , are considered to represent the true positions. Formula for 1D positional uncertainty.
FT28_2 | <math xmlns="http://www.w3.org/1998/Math/MathML"><msub><mi>e</mi><mi>i</mi></msub><mo>=</mo><msqrt><msup><mrow><mo>(</mo><msub><mi>x</mi><mrow><mi>m</mi><mi>i</mi></mrow></msub><mo>-</mo><msub><mi>x</mi><mrow><mi>t</mi><mi>i</mi></mrow></msub><mo>)</mo></mrow><mn>2</mn></msup><mo>+</mo><msup><mrow><mo>(</mo><msub><mi>y</mi><mrow><mi>m</mi><mi>i</mi></mrow></msub><mo>-</mo><msub><mi>y</mi><mrow><mi>t</mi><mi>i</mi></mrow></msub><mo>)</mo></mrow><mn>2</mn></msup></msqrt></math> | MathML | 1.0 | For a number of points (N), the measured positions are given as xmi , ymi and zmi coordinates depending on the dimension in which the position of the point is measured. A corresponding set of coordinates, xti , yti and zti , are considered to represent the true positions. Formula for 2D positional uncertainty.
FT28_3 | <math xmlns="http://www.w3.org/1998/Math/MathML"><msub><mi>e</mi><mi>i</mi></msub><mo>=</mo><msqrt><msup><mrow><mo>(</mo><msub><mi>x</mi><mrow><mi>m</mi><mi>i</mi></mrow></msub><mo>-</mo><msub><mi>x</mi><mrow><mi>t</mi><mi>i</mi></mrow></msub><mo>)</mo></mrow><mn>2</mn></msup><mo>+</mo><msup><mrow><mo>(</mo><msub><mi>y</mi><mrow><mi>m</mi><mi>i</mi></mrow></msub><mo>-</mo><msub><mi>y</mi><mrow><mi>t</mi><mi>i</mi></mrow></msub><mo>)</mo></mrow><mn>2</mn></msup><mo>+</mo><msup><mrow><mo>(</mo><msub><mi>z</mi><mrow><mi>m</mi><mi>i</mi></mrow></msub><mo>-</mo><msub><mi>z</mi><mrow><mi>t</mi><mi>i</mi></mrow></msub><mo>)</mo></mrow><mn>2</mn></msup></msqrt></math> | MathML | 1.0 | For a number of points (N), the measured positions are given as xmi , ymi and zmi coordinates depending on the dimension in which the position of the point is measured. A criterion for the establishing of correspondence should also be stated (e.g. allowing for correspondence to the closest position, correspondence on vertices or along lines). The criterion/criteria for finding the corresponding points shall be reported with the data quality evaluation result. A corresponding set of coordinates, xti , yti and zti , are considered to represent the true positions. Formula for 3D positional uncertainty.
FT28_4 | <math xmlns="http://www.w3.org/1998/Math/MathML"><menclose notation="top"><mi>e</mi></menclose><mo>=</mo><mfrac><mn>1</mn><mi>N</mi></mfrac><munderover><mo>∑</mo><mrow><mi>i</mi><mo>=</mo><mn>1</mn></mrow><mi>N</mi></munderover><msub><mi>e</mi><mi>i</mi></msub></math> | MathML | 1.0 | Formula for calculating the mean positional uncertainties of the horizontal absolute or external positions.
FT47 | <math xmlns="http://www.w3.org/1998/Math/MathML"><mi>σ</mi><mo>=</mo><msqrt><mfrac><mn>1</mn><mi>n</mi></mfrac><munderover><mo>∑</mo><mrow><mi>i</mi><mo>=</mo><mn>1</mn></mrow><mi>n</mi></munderover><mfenced close="]" open="["><mrow><msup><mfenced><mrow><msub><mi>x</mi><mrow><mi>m</mi><mi>i</mi></mrow></msub><mo>-</mo><msub><mi>x</mi><mi>t</mi></msub></mrow></mfenced><mn>2</mn></msup><mo>+</mo><msup><mfenced><mrow><msub><mi>y</mi><mrow><mi>m</mi><mi>i</mi></mrow></msub><mo>-</mo><msub><mi>y</mi><mi>t</mi></msub></mrow></mfenced><mn>2</mn></msup></mrow></mfenced></msqrt></math> | MathML | 1.0 | s is the Root Mean Squeare Error and xt and yt are the true values of the observed coordinates X and Y